## QA
Reference | Responsible | Edits
L_210924 | RM | 1. Formatting of Summary tab from Benchmark area down 2. Editing Shear Wall tab to ignore wind calc and read qpz from new cell created on summary page 3. Editing typology and building height comparison chart to accurately show results whether sequestration total greater or less than EC total 4. Formatting of alternative typology types on Summary tab 5. Addition of cost section to Summary tab
L_210925 | JB | 1. Correction to pile tab 2. Re-arrangement and re-formatting of summary page. 3. A5a added to selected typology
M_220308 | JB | 1. Element Size Summary Tab added. 2. Revised floor plate data added for composite + rolled steelwork and non-composite PCC + rolled steelwork. 3. Database tab reads off min and max grid for X and Y directions and associates with relevant no. of bays in each direction 4. 10% factor added to steelwork quants for connections
M_220713 | JB | 1. Pile tab revised to address compatability issue. 2. Nominal eccentricity added to steel column design.

## Summary
ECO.ZERO - Structure |  |  |  | Grid X | 6 | m
|  |  |  | Grid Y | 6 | m
USER INPUT | [10 empty] | DESIGN STATUS CHECK
Project Data: |  |  | Engineering Parameters: |  |  |  | Transfer Deck Requirements: | [5 empty] | Typology | Status
Project Reference |  |  | Piling Methodology | All Types |  |  | Transfer Deck | No |  |  |  |  | RC Flat Slab | Solution available.
Building Use | Residential |  | Concrete Mix | C32/40 - 25% GGBS |  |  | Slab Depth | 1 | m |  |  |  | PT RC Flat Slab | Solution available.
Country | UK |  | Steel Manufacture | Electric Arc Furnace |  |  | Rebar Rate | 0 | kg/m³ |  |  |  | RC Rib Slab | Solution available.
[13 empty] | Two-way RC Slab | Solution available.
Geometry: |  |  | Ground Model Inputs: |  |  |  | Basement Requirements: | [5 empty] | One-Way Spanning RC | Solution available.
Grid X | 6 | m |  | Stratum Type | Thickness (m) |  | Basement | No |  |  |  |  | Precast Hollowcore with In-situ RC Beams | Solution available.
Grid Y | 6 | m | Layer 1 | Loose Sand/Gravel | 6 |  | Depth (Formation Level) | 5 | m BGL | 0 |  |  | Non-Composite Rolled Steel with PCC Planks | Solution available.
Bays X | 10 | 60 | Layer 2 | Firm Clay | 6 |  | Props Required? | No |  |  |  |  | Composite Rolled Steel with Metal Decking | Solution available. | 0.21
Bays Y | 8 | 48 | Layer 3 | Medium Sand/Gravel | 30 |  | Wall Pile Dia. | 600 | mm |  |  |  | Composite Cell Beams with Metal Decking | Solution available. | 0.2
Storeys | 2 |  | Layer 4 | Medium Density Chalk | 6 | [7 empty] | Steel Frame with CLT Slabs | Solution available. | 0.3
Floor to Ceiling Height | 3 | m |  |  |  |  | Facade Data: | [5 empty] | CLT, Glulam and Steel Column Hybrid | Solution available. | 0.275
GIA | 5760 | m2 | Average Surface Level | 5 | m AOD |  | Façade Type | Curtain Walling | [6 empty] | 0.35
|  |  | Groundwater Level | 20 | m BGL |  | Glazing Percentage | 25 | % | [5 empty] | 0.35
BENCHMARK DATA |  |  | TYPOLOGY SCORS RATING (MODULES A1-A5) |  |  |  |  | CARBON DATA vs BUILDING HEIGHT
Modules A1-A5, Structure Only:
LETI 2030:
201 kgCO₂e/m² GIA
168
AECOM 2025:
144 kgCO₂e/m² GIA
RESULTS
Best Performing Typology:
CLT, Glulam and Steel Column Hybrid
SCORS Rating:
A
122
Modules A1-A5, Structure Only:
122 kgCO₂e/m² GIA
Plus sequestration: -131 kgCO₂e/m²
Sequestration:
Modules A-C, Structure Only:
135 kgCO₂e/m² GIA
ALTERNATIVE TYPOLOGY DATA
Selected typology: | [11 empty] | CARBON EQUIVALENCIES
RC Flat Slab | [11 empty] | This typology releases Module A1-A5 embodied carbon equivalent to:
Modules A1-A5, Structure Only: | [12 empty] | 2204857.0069
152 kgCO₂e/m² GIA | [12 empty] | miles driven by an average passenger vehicle
Plus sequestration: 0 kgCO₂e/m²
OR
876 tCO₂e TOTAL
2017.975
Modules A-C, Structure Only: | [12 empty] | barrels of oil consumed
173 kgCO₂e/m² GIA
OR
996 tCO₂e | [12 empty] | Carbon sequestered by
14476.777
LETI 2030: | [12 empty] | tree seedlings grown for 10 years
Structure meets benchmark
AECOM 2025:
Structure does not meet benchmark
0.17548
SCORS RATING: |  | 152 | [10 empty] | Wind turbines running for a year
B
COST DATA (STRUCTURE ONLY)
| Typology | Est. Cost
| RC Flat Slab | 2593241.7201
| PT RC Flat Slab | 3004265.3497
| RC Rib Slab | 2837775.2026
| Two-way RC Slab | 2414804.555
| One-Way Spanning RC | 2582812.2277
| Precast Hollowcore with In-situ RC Beams | 2923703.8954
| Non-Composite Rolled Steel with PCC Planks | 3434547.1412
| Composite Rolled Steel with Metal Decking | 3280576.3214
| Composite Cell Beams with Metal Decking | 4074615.8965
| Steel Frame with CLT Slabs | 3302040.3041
| CLT, Glulam and Steel Column Hybrid | 3256291.3769
Cheapest Structural Typology:
Two-way RC Slab
Note on F8: For vibration sensitive sites select CFA or Bored Piles.

## Material Quantities & Embodied
Material Quantities & Embodied Carbon
Element Embodied Carbon [tCO2e]
| Typology | Category | Structural Element | Material | Material Type | Material Quantity [kg] | A1-A3 | A4 | C2 | C3 / C4 | C2 to C4 | D | Total A1-A5w | Total A-C | Sequestration
0.21 | RC Flat Slab | Superstructure | Upper Floor Plates | Concrete | C32/40 - 25% GGBS | 2903040 | 348.3648 | 14.5152 | 14.6095 | 37.7395 | 52.3491 | 12.7734 | 384.8871 | 437.2362 | 0
|  |  |  | Reinforcement | Steel - Rebar - UK: UK CARES avg EPD | 127008 | 96.5261 | 4.0643 | 0.63917 | 1.6511 | 2.2903 | 44.5798 | 106.043 | 108.3333 | 0
|  |  | Columns | Concrete | C32/40 - 25% GGBS | 90825.6881 | 10.8991 | 0.45413 | 0.45708 | 1.1807 | 1.6378 | 0.39963 | 12.0417 | 13.6795 | 0
|  |  |  | Reinforcement | Steel - Rebar - UK: UK CARES avg EPD | 11657.25 | 8.8595 | 0.37303 | 0.058665 | 0.15154 | 0.21021 | 4.0917 | 9.733 | 9.9432 | 0
|  |  | Shear Walls | Concrete | C32/40 - 25% GGBS | 34240.4208 | 4.1089 | 0.1712 | 0.17231 | 0.44513 | 0.61744 | 0.15066 | 4.5396 | 5.1571 | 0
|  |  |  | Reinforcement | Steel - Rebar - UK: UK CARES avg EPD | 1210.6127 | 0.92007 | 0.03874 | 0.0060924 | 0.015738 | 0.02183 | 0.42493 | 1.0108 | 1.0326 | 0
|  |  | Transfer | Concrete | C32/40 - 25% GGBS | 0 | 0 | 0 | 0 | 0 | 0 | 0 | 0 | 0 | 0
|  |  |  | Reinforcement | Steel - Rebar - UK: UK CARES avg EPD | 0 | 0 | 0 | 0 | 0 | 0 | 0 | 0 | 0 | 0
|  | Substructure | Ground Floor | Concrete | C32/40 - 50% GGBS | 1382400 | 123.0336 | 6.912 | 6.9569 | 17.9712 | 24.9281 | 6.0826 | 138.1539 | 163.082 | 0
|  |  |  | Reinforcement | Steel - Rebar - UK: UK CARES avg EPD | 34560 | 26.2656 | 1.1059 | 0.17392 | 0.44928 | 0.6232 | 12.1306 | 28.8552 | 29.4784 | 0
|  |  | Blinding | Concrete | Concrete - Mortar_screed - 1:4 cement:sand mix avg UK cement mix | 352293.578 | 52.4917 | 1.7615 | 1.7729 | 4.5798 | 6.3527 | 1.5501 | 57.4653 | 63.8181 | 0
|  |  | Crushed Fill | Stone | Other - Granular_fill - | 880733.945 | 6.5791 | 4.4037 | 4.4037 | 11.4495 | 15.8532 | 0 | 12.4051 | 28.2583 | 0
|  |  | Piles | Concrete | C32/40 - 50% GGBS | 572555.2611 | 50.9574 | 2.8628 | 2.8814 | 7.4432 | 10.3246 | 2.5192 | 57.2199 | 67.5445 | 0
|  |  |  | Reinforcement | Steel - Rebar - UK: UK CARES avg EPD | 22289.3402 | 16.9399 | 0.71326 | 0.11217 | 0.28976 | 0.40193 | 7.8236 | 18.6101 | 19.012 | 0
|  |  | Pile Caps | Concrete | C32/40 - 75% GGBS | 150000 | 9.45 | 0.75 | 0.75488 | 1.95 | 2.7049 | 0.66 | 10.884 | 13.5888 | 0
|  |  |  | Reinforcement | Steel - Rebar - UK: UK CARES avg EPD | 6744.375 | 5.1257 | 0.21582 | 0.033941 | 0.087677 | 0.12162 | 2.3673 | 5.6311 | 5.7527 | 0
|  |  | Basement Slab | Concrete | C32/40 - 25% GGBS | 0 | 0 | 0 | 0 | 0 | 0 | 0 | 0 | 0 | 0
|  |  |  | Reinforcement | Steel - Rebar - UK: UK CARES avg EPD | 0 | 0 | 0 | 0 | 0 | 0 | 0 | 0 | 0 | 0
|  |  | Basement Lining Wall | Concrete | C32/40 - 25% GGBS | 0 | 0 | 0 | 0 | 0 | 0 | 0 | 0 | 0 | 0
|  |  |  | Reinforcement | Steel - Rebar - UK: UK CARES avg EPD | 0 | 0 | 0 | 0 | 0 | 0 | 0 | 0 | 0 | 0
|  |  | Basement Columns | Concrete | C32/40 - 25% GGBS | 0 | 0 | 0 | 0 | 0 | 0 | 0 | 0 | 0 | 0
|  |  |  | Reinforcement | Steel - Rebar - UK: UK CARES avg EPD | 0 | 0 | 0 | 0 | 0 | 0 | 0 | 0 | 0 | 0
|  |  | Embedded Retaining Wall | Concrete | C32/40 - 25% GGBS | 0 | 0 | 0 | 0 | 0 | 0 | 0 | 0 | 0 | 0
|  |  |  | Reinforcement | Steel - Rebar - UK: UK CARES avg EPD | 0 | 0 | 0 | 0 | 0 | 0 | 0 | 0 | 0 | 0
|  |  | Excavation - Slab |  |  | 2093680.7339 | 0 | 11.1488 | 0 | 0 | 0 | 0 | 11.1488 | 11.1488 | 0
|  |  | Excavation - Pile Caps |  |  | 112500 | 0 | 0.59906 | 0 | 0 | 0 | 0 | 0.59906 | 0.59906 | 0
|  |  | Excavation - Basement |  |  | 0 | 0 | 0 | 0 | 0 | 0 | 0 | 0 | 0 | 0
[7 empty] | 760.5215 | 50.0894 | 33.0327 | 85.4043 | 118.4369 | 95.5534 | 859.2277 | 977.6647 | 0
Element Embodied Carbon [tCO2e]
| Typology | Category | Structural Element | Material | Material Type | Material Quantity [kg] | A1-A3 | A4 | C2 | C3 / C4 | C2 to C4 | D | Total A1-A5w | Total A-C | Sequestration
0.2 | PT RC Flat Slab | Superstructure | Upper Floor Plates | Concrete | C32/40 - 25% GGBS | 2764800 | 331.776 | 13.824 | 13.9139 | 35.9424 | 49.8563 | 12.1651 | 366.5592 | 416.4154 | 0
|  |  |  | Reinforcement | Steel - Rebar - UK: UK CARES avg EPD | 103680 | 78.7968 | 3.3178 | 0.52177 | 1.3478 | 1.8696 | 36.3917 | 86.5657 | 88.4353 | 0
|  |  | Columns | Concrete | C32/40 - 25% GGBS | 90825.6881 | 10.8991 | 0.45413 | 0.45708 | 1.1807 | 1.6378 | 0.39963 | 12.0417 | 13.6795 | 0
|  |  |  | Reinforcement | Steel - Rebar - UK: UK CARES avg EPD | 11657.25 | 8.8595 | 0.37303 | 0.058665 | 0.15154 | 0.21021 | 4.0917 | 9.733 | 9.9432 | 0
|  |  | Shear Walls | Concrete | C32/40 - 25% GGBS | 34046.9725 | 4.0856 | 0.17023 | 0.17134 | 0.44261 | 0.61395 | 0.14981 | 4.514 | 5.1279 | 0
|  |  |  | Reinforcement | Steel - Rebar - UK: UK CARES avg EPD | 1203.7731 | 0.91487 | 0.038521 | 0.006058 | 0.015649 | 0.021707 | 0.42252 | 1.0051 | 1.0268 | 0
|  |  | Transfer | Concrete | C32/40 - 25% GGBS | 0 | 0 | 0 | 0 | 0 | 0 | 0 | 0 | 0 | 0
|  |  |  | Reinforcement | Steel - Rebar - UK: UK CARES avg EPD | 0 | 0 | 0 | 0 | 0 | 0 | 0 | 0 | 0 | 0
|  | Substructure | Ground Floor | Concrete | C32/40 - 25% GGBS | 1382400 | 165.888 | 6.912 | 6.9569 | 17.9712 | 24.9281 | 6.0826 | 183.2796 | 208.2077 | 0
|  |  |  | Reinforcement | Steel - Rebar - UK: UK CARES avg EPD | 34560 | 26.2656 | 1.1059 | 0.17392 | 0.44928 | 0.6232 | 12.1306 | 28.8552 | 29.4784 | 0
|  |  | Blinding | Concrete | Concrete - Mortar_screed - 1:4 cement:sand mix avg UK cement mix | 352293.578 | 52.4917 | 1.7615 | 1.7729 | 4.5798 | 6.3527 | 1.5501 | 57.4653 | 63.8181 | 0
|  |  | Crushed Fill | Stone | Other - Granular_fill - | 880733.945 | 6.5791 | 4.4037 | 4.4037 | 11.4495 | 15.8532 | 0 | 12.4051 | 28.2583 | 0
|  |  | Piles | Concrete | C32/40 - 25% GGBS | 577808.0617 | 69.337 | 2.889 | 2.9078 | 7.5115 | 10.4193 | 2.5424 | 76.6062 | 87.0255 | 0
|  |  |  | Reinforcement | Steel - Rebar - UK: UK CARES avg EPD | 22493.8296 | 17.0953 | 0.7198 | 0.1132 | 0.29242 | 0.40562 | 7.8953 | 18.7808 | 19.1864 | 0
|  |  | Pile Caps | Concrete | C32/40 - 25% GGBS | 151376.1468 | 18.1651 | 0.75688 | 0.7618 | 1.9679 | 2.7297 | 0.66606 | 20.0696 | 22.7992 | 0
|  |  |  | Reinforcement | Steel - Rebar - UK: UK CARES avg EPD | 6806.25 | 5.1727 | 0.2178 | 0.034252 | 0.088481 | 0.12273 | 2.389 | 5.6828 | 5.8055 | 0
|  |  | Basement Slab | Concrete | C32/40 - 25% GGBS | 0 | 0 | 0 | 0 | 0 | 0 | 0 | 0 | 0 | 0
|  |  |  | Reinforcement | Steel - Rebar - UK: UK CARES avg EPD | 0 | 0 | 0 | 0 | 0 | 0 | 0 | 0 | 0 | 0
|  |  | Basement Lining Wall | Concrete | C32/40 - 25% GGBS | 0 | 0 | 0 | 0 | 0 | 0 | 0 | 0 | 0 | 0
|  |  |  | Reinforcement | Steel - Rebar - UK: UK CARES avg EPD | 0 | 0 | 0 | 0 | 0 | 0 | 0 | 0 | 0 | 0
|  |  | Basement Columns | Concrete | C32/40 - 25% GGBS | 0 | 0 | 0 | 0 | 0 | 0 | 0 | 0 | 0 | 0
|  |  |  | Reinforcement | Steel - Rebar - UK: UK CARES avg EPD | 0 | 0 | 0 | 0 | 0 | 0 | 0 | 0 | 0 | 0
|  |  | Embedded Retaining Wall | Concrete | C32/40 - 25% GGBS | 0 | 0 | 0 | 0 | 0 | 0 | 0 | 0 | 0 | 0
|  |  |  | Reinforcement | Steel - Rebar - UK: UK CARES avg EPD | 0 | 0 | 0 | 0 | 0 | 0 | 0 | 0 | 0 | 0
|  |  | Excavation - Slab |  |  | 2093680.7339 | 0 | 11.1488 | 0 | 0 | 0 | 0 | 11.1488 | 11.1488 | 0
|  |  | Excavation - Pile Caps |  |  | 113532.1101 | 0 | 0.60456 | 0 | 0 | 0 | 0 | 0.60456 | 0.60456 | 0
|  |  | Excavation - Basement |  |  | 0 | 0 | 0 | 0 | 0 | 0 | 0 | 0 | 0 | 0
[7 empty] | 796.3265 | 48.6977 | 32.2533 | 83.3909 | 115.6442 | 86.8764 | 895.3166 | 1010.9608 | 0
Element Embodied Carbon [tCO2e]
| Typology | Category | Structural Element | Material | Material Type | Material Quantity [kg] | A1-A3 | A4 | C2 | C3 / C4 | C2 to C4 | D | Total A1-A5w | Total A-C | Sequestration
0.3 | RC Rib Slab | Superstructure | Upper Floor Plates | Concrete | C32/40 - 25% GGBS | 2453090.4909 | 294.3709 | 12.2655 | 12.3452 | 31.8902 | 44.2354 | 10.7936 | 325.2325 | 369.4679 | 0
|  |  |  | Reinforcement | Steel - Rebar - UK: UK CARES avg EPD | 110903.2258 | 84.2865 | 3.5489 | 0.55812 | 1.4417 | 1.9999 | 38.927 | 92.5966 | 94.5965 | 0
|  |  | Columns | Concrete | C32/40 - 25% GGBS | 90825.6881 | 10.8991 | 0.45413 | 0.45708 | 1.1807 | 1.6378 | 0.39963 | 12.0417 | 13.6795 | 0
|  |  |  | Reinforcement | Steel - Rebar - UK: UK CARES avg EPD | 11657.25 | 8.8595 | 0.37303 | 0.058665 | 0.15154 | 0.21021 | 4.0917 | 9.733 | 9.9432 | 0
|  |  | Shear Walls | Concrete | C32/40 - 25% GGBS | 36006.1162 | 4.3207 | 0.18003 | 0.1812 | 0.46808 | 0.64928 | 0.15843 | 4.7737 | 5.423 | 0
|  |  |  | Reinforcement | Steel - Rebar - UK: UK CARES avg EPD | 1273.0411 | 0.96751 | 0.040737 | 0.0064066 | 0.01655 | 0.022956 | 0.44684 | 1.0629 | 1.0859 | 0
|  |  | Transfer | Concrete | C32/40 - 25% GGBS | 0 | 0 | 0 | 0 | 0 | 0 | 0 | 0 | 0 | 0
|  |  |  | Reinforcement | Steel - Rebar - UK: UK CARES avg EPD | 0 | 0 | 0 | 0 | 0 | 0 | 0 | 0 | 0 | 0
|  | Substructure | Ground Floor | Concrete | C32/40 - 25% GGBS | 1382400 | 165.888 | 6.912 | 6.9569 | 17.9712 | 24.9281 | 6.0826 | 183.2796 | 208.2077 | 0
|  |  |  | Reinforcement | Steel - Rebar - UK: UK CARES avg EPD | 34560 | 26.2656 | 1.1059 | 0.17392 | 0.44928 | 0.6232 | 12.1306 | 28.8552 | 29.4784 | 0
|  |  | Blinding | Concrete | Concrete - Mortar_screed - 1:4 cement:sand mix avg UK cement mix | 352293.578 | 52.4917 | 1.7615 | 1.7729 | 4.5798 | 6.3527 | 1.5501 | 57.4653 | 63.8181 | 0
|  |  | Crushed Fill | Stone | Other - Granular_fill - | 880733.945 | 6.5791 | 4.4037 | 4.4037 | 11.4495 | 15.8532 | 0 | 12.4051 | 28.2583 | 0
|  |  | Piles | Concrete | C32/40 - 25% GGBS | 577808.0617 | 69.337 | 2.889 | 2.9078 | 7.5115 | 10.4193 | 2.5424 | 76.6062 | 87.0255 | 0
|  |  |  | Reinforcement | Steel - Rebar - UK: UK CARES avg EPD | 22493.8296 | 17.0953 | 0.7198 | 0.1132 | 0.29242 | 0.40562 | 7.8953 | 18.7808 | 19.1864 | 0
|  |  | Pile Caps | Concrete | C32/40 - 25% GGBS | 151376.1468 | 18.1651 | 0.75688 | 0.7618 | 1.9679 | 2.7297 | 0.66606 | 20.0696 | 22.7992 | 0
|  |  |  | Reinforcement | Steel - Rebar - UK: UK CARES avg EPD | 6806.25 | 5.1727 | 0.2178 | 0.034252 | 0.088481 | 0.12273 | 2.389 | 5.6828 | 5.8055 | 0
|  |  | Basement Slab | Concrete | C32/40 - 25% GGBS | 0 | 0 | 0 | 0 | 0 | 0 | 0 | 0 | 0 | 0
|  |  |  | Reinforcement | Steel - Rebar - UK: UK CARES avg EPD | 0 | 0 | 0 | 0 | 0 | 0 | 0 | 0 | 0 | 0
|  |  | Basement Lining Wall | Concrete | C32/40 - 25% GGBS | 0 | 0 | 0 | 0 | 0 | 0 | 0 | 0 | 0 | 0
|  |  |  | Reinforcement | Steel - Rebar - UK: UK CARES avg EPD | 0 | 0 | 0 | 0 | 0 | 0 | 0 | 0 | 0 | 0
|  |  | Basement Columns | Concrete | C32/40 - 25% GGBS | 0 | 0 | 0 | 0 | 0 | 0 | 0 | 0 | 0 | 0
|  |  |  | Reinforcement | Steel - Rebar - UK: UK CARES avg EPD | 0 | 0 | 0 | 0 | 0 | 0 | 0 | 0 | 0 | 0
|  |  | Embedded Retaining Wall | Concrete | C32/40 - 25% GGBS | 0 | 0 | 0 | 0 | 0 | 0 | 0 | 0 | 0 | 0
|  |  |  | Reinforcement | Steel - Rebar - UK: UK CARES avg EPD | 0 | 0 | 0 | 0 | 0 | 0 | 0 | 0 | 0 | 0
|  |  | Excavation - Slab |  |  | 2093680.7339 | 0 | 11.1488 | 0 | 0 | 0 | 0 | 11.1488 | 11.1488 | 0
|  |  | Excavation - Pile Caps |  |  | 113532.1101 | 0 | 0.60456 | 0 | 0 | 0 | 0 | 0.60456 | 0.60456 | 0
|  |  | Excavation - Basement |  |  | 0 | 0 | 0 | 0 | 0 | 0 | 0 | 0 | 0 | 0
[7 empty] | 764.6987 | 47.3823 | 30.7312 | 79.459 | 110.1901 | 88.0732 | 860.3385 | 970.5286 | 0
Element Embodied Carbon [tCO2e]
| Typology | Category | Structural Element | Material | Material Type | Material Quantity [kg] | A1-A3 | A4 | C2 | C3 / C4 | C2 to C4 | D | Total A1-A5w | Total A-C | Sequestration
0.275 | Two-way RC Slab | Superstructure | Upper Floor Plates | Concrete | C32/40 - 25% GGBS | 2161514.7265 | 259.3818 | 10.8076 | 10.8778 | 28.0997 | 38.9775 | 9.5107 | 286.5752 | 325.5527 | 0
|  |  |  | Reinforcement | Steel - Rebar - UK: UK CARES avg EPD | 166325.0491 | 126.407 | 5.3224 | 0.83703 | 2.1622 | 2.9993 | 58.3801 | 138.8701 | 141.8693 | 0
|  |  | Columns | Concrete | C32/40 - 25% GGBS | 90825.6881 | 10.8991 | 0.45413 | 0.45708 | 1.1807 | 1.6378 | 0.39963 | 12.0417 | 13.6795 | 0
|  |  |  | Reinforcement | Steel - Rebar - UK: UK CARES avg EPD | 11657.25 | 8.8595 | 0.37303 | 0.058665 | 0.15154 | 0.21021 | 4.0917 | 9.733 | 9.9432 | 0
|  |  | Shear Walls | Concrete | C32/40 - 25% GGBS | 35511.1927 | 4.2613 | 0.17756 | 0.17871 | 0.46165 | 0.64036 | 0.15625 | 4.7081 | 5.3485 | 0
|  |  |  | Reinforcement | Steel - Rebar - UK: UK CARES avg EPD | 1255.5424 | 0.95421 | 0.040177 | 0.0063185 | 0.016322 | 0.022641 | 0.4407 | 1.0483 | 1.0709 | 0
|  |  | Transfer | Concrete | C32/40 - 25% GGBS | 0 | 0 | 0 | 0 | 0 | 0 | 0 | 0 | 0 | 0
|  |  |  | Reinforcement | Steel - Rebar - UK: UK CARES avg EPD | 0 | 0 | 0 | 0 | 0 | 0 | 0 | 0 | 0 | 0
|  | Substructure | Ground Floor | Concrete | C32/40 - 25% GGBS | 1382400 | 165.888 | 6.912 | 6.9569 | 17.9712 | 24.9281 | 6.0826 | 183.2796 | 208.2077 | 0
|  |  |  | Reinforcement | Steel - Rebar - UK: UK CARES avg EPD | 34560 | 26.2656 | 1.1059 | 0.17392 | 0.44928 | 0.6232 | 12.1306 | 28.8552 | 29.4784 | 0
|  |  | Blinding | Concrete | Concrete - Mortar_screed - 1:4 cement:sand mix avg UK cement mix | 352293.578 | 52.4917 | 1.7615 | 1.7729 | 4.5798 | 6.3527 | 1.5501 | 57.4653 | 63.8181 | 0
|  |  | Crushed Fill | Stone | Other - Granular_fill - | 880733.945 | 6.5791 | 4.4037 | 4.4037 | 11.4495 | 15.8532 | 0 | 12.4051 | 28.2583 | 0
|  |  | Piles | Concrete | C32/40 - 25% GGBS | 588313.6628 | 70.5976 | 2.9416 | 2.9607 | 7.6481 | 10.6088 | 2.5886 | 77.9991 | 88.6078 | 0
|  |  |  | Reinforcement | Steel - Rebar - UK: UK CARES avg EPD | 22902.8083 | 17.4061 | 0.73289 | 0.11526 | 0.29774 | 0.41299 | 8.0389 | 19.1223 | 19.5353 | 0
|  |  | Pile Caps | Concrete | C32/40 - 25% GGBS | 154128.4404 | 18.4954 | 0.77064 | 0.77565 | 2.0037 | 2.7793 | 0.67817 | 20.4345 | 23.2138 | 0
|  |  |  | Reinforcement | Steel - Rebar - UK: UK CARES avg EPD | 6930 | 5.2668 | 0.22176 | 0.034875 | 0.09009 | 0.12497 | 2.4324 | 5.7861 | 5.911 | 0
|  |  | Basement Slab | Concrete | C32/40 - 25% GGBS | 0 | 0 | 0 | 0 | 0 | 0 | 0 | 0 | 0 | 0
|  |  |  | Reinforcement | Steel - Rebar - UK: UK CARES avg EPD | 0 | 0 | 0 | 0 | 0 | 0 | 0 | 0 | 0 | 0
|  |  | Basement Lining Wall | Concrete | C32/40 - 25% GGBS | 0 | 0 | 0 | 0 | 0 | 0 | 0 | 0 | 0 | 0
|  |  |  | Reinforcement | Steel - Rebar - UK: UK CARES avg EPD | 0 | 0 | 0 | 0 | 0 | 0 | 0 | 0 | 0 | 0
|  |  | Basement Columns | Concrete | C32/40 - 25% GGBS | 0 | 0 | 0 | 0 | 0 | 0 | 0 | 0 | 0 | 0
|  |  |  | Reinforcement | Steel - Rebar - UK: UK CARES avg EPD | 0 | 0 | 0 | 0 | 0 | 0 | 0 | 0 | 0 | 0
|  |  | Embedded Retaining Wall | Concrete | C32/40 - 25% GGBS | 0 | 0 | 0 | 0 | 0 | 0 | 0 | 0 | 0 | 0
|  |  |  | Reinforcement | Steel - Rebar - UK: UK CARES avg EPD | 0 | 0 | 0 | 0 | 0 | 0 | 0 | 0 | 0 | 0
|  |  | Excavation - Slab |  |  | 2093680.7339 | 0 | 11.1488 | 0 | 0 | 0 | 0 | 11.1488 | 11.1488 | 0
|  |  | Excavation - Pile Caps |  |  | 115596.3303 | 0 | 0.61555 | 0 | 0 | 0 | 0 | 0.61555 | 0.61555 | 0
|  |  | Excavation - Basement |  |  | 0 | 0 | 0 | 0 | 0 | 0 | 0 | 0 | 0 | 0
[7 empty] | 773.7534 | 47.7892 | 29.6095 | 76.5616 | 106.1711 | 106.4803 | 870.0879 | 976.259 | 0
Element Embodied Carbon [tCO2e]
| Typology | Category | Structural Element | Material | Material Type | Material Quantity [kg] | A1-A3 | A4 | C2 | C3 / C4 | C2 to C4 | D | Total A1-A5w | Total A-C | Sequestration
0.35 | One-Way Spanning RC | Superstructure | Upper Floor Plates | Concrete | C32/40 - 25% GGBS | 2499932.2721 | 299.9919 | 12.4997 | 12.5809 | 32.4991 | 45.08 | 10.9997 | 331.4428 | 376.5229 | 0
|  |  |  | Reinforcement | Steel - Rebar - UK: UK CARES avg EPD | 118675.6189 | 90.1935 | 3.7976 | 0.59724 | 1.5428 | 2.14 | 41.6551 | 99.086 | 101.2261 | 0
|  |  | Columns | Concrete | C32/40 - 25% GGBS | 90825.6881 | 10.8991 | 0.45413 | 0.45708 | 1.1807 | 1.6378 | 0.39963 | 12.0417 | 13.6795 | 0
|  |  |  | Reinforcement | Steel - Rebar - UK: UK CARES avg EPD | 11657.25 | 8.8595 | 0.37303 | 0.058665 | 0.15154 | 0.21021 | 4.0917 | 9.733 | 9.9432 | 0
|  |  | Shear Walls | Concrete | C32/40 - 25% GGBS | 37006.2385 | 4.4407 | 0.18503 | 0.18623 | 0.48108 | 0.66731 | 0.16283 | 4.9063 | 5.5736 | 0
|  |  |  | Reinforcement | Steel - Rebar - UK: UK CARES avg EPD | 1308.4016 | 0.99439 | 0.041869 | 0.0065845 | 0.017009 | 0.023594 | 0.45925 | 1.0924 | 1.116 | 0
|  |  | Transfer | Concrete | C32/40 - 25% GGBS | 0 | 0 | 0 | 0 | 0 | 0 | 0 | 0 | 0 | 0
|  |  |  | Reinforcement | Steel - Rebar - UK: UK CARES avg EPD | 0 | 0 | 0 | 0 | 0 | 0 | 0 | 0 | 0 | 0
|  | Substructure | Ground Floor | Concrete | C32/40 - 25% GGBS | 1382400 | 165.888 | 6.912 | 6.9569 | 17.9712 | 24.9281 | 6.0826 | 183.2796 | 208.2077 | 0
|  |  |  | Reinforcement | Steel - Rebar - UK: UK CARES avg EPD | 34560 | 26.2656 | 1.1059 | 0.17392 | 0.44928 | 0.6232 | 12.1306 | 28.8552 | 29.4784 | 0
|  |  | Blinding | Concrete | Concrete - Mortar_screed - 1:4 cement:sand mix avg UK cement mix | 352293.578 | 52.4917 | 1.7615 | 1.7729 | 4.5798 | 6.3527 | 1.5501 | 57.4653 | 63.8181 | 0
|  |  | Crushed Fill | Stone | Other - Granular_fill - | 880733.945 | 6.5791 | 4.4037 | 4.4037 | 11.4495 | 15.8532 | 0 | 12.4051 | 28.2583 | 0
|  |  | Piles | Concrete | C32/40 - 25% GGBS | 577808.0617 | 69.337 | 2.889 | 2.9078 | 7.5115 | 10.4193 | 2.5424 | 76.6062 | 87.0255 | 0
|  |  |  | Reinforcement | Steel - Rebar - UK: UK CARES avg EPD | 22493.8296 | 17.0953 | 0.7198 | 0.1132 | 0.29242 | 0.40562 | 7.8953 | 18.7808 | 19.1864 | 0
|  |  | Pile Caps | Concrete | C32/40 - 25% GGBS | 151376.1468 | 18.1651 | 0.75688 | 0.7618 | 1.9679 | 2.7297 | 0.66606 | 20.0696 | 22.7992 | 0
|  |  |  | Reinforcement | Steel - Rebar - UK: UK CARES avg EPD | 6806.25 | 5.1727 | 0.2178 | 0.034252 | 0.088481 | 0.12273 | 2.389 | 5.6828 | 5.8055 | 0
|  |  | Basement Slab | Concrete | C32/40 - 25% GGBS | 0 | 0 | 0 | 0 | 0 | 0 | 0 | 0 | 0 | 0
|  |  |  | Reinforcement | Steel - Rebar - UK: UK CARES avg EPD | 0 | 0 | 0 | 0 | 0 | 0 | 0 | 0 | 0 | 0
|  |  | Basement Lining Wall | Concrete | C32/40 - 25% GGBS | 0 | 0 | 0 | 0 | 0 | 0 | 0 | 0 | 0 | 0
|  |  |  | Reinforcement | Steel - Rebar - UK: UK CARES avg EPD | 0 | 0 | 0 | 0 | 0 | 0 | 0 | 0 | 0 | 0
|  |  | Basement Columns | Concrete | C32/40 - 25% GGBS | 0 | 0 | 0 | 0 | 0 | 0 | 0 | 0 | 0 | 0
|  |  |  | Reinforcement | Steel - Rebar - UK: UK CARES avg EPD | 0 | 0 | 0 | 0 | 0 | 0 | 0 | 0 | 0 | 0
|  |  | Embedded Retaining Wall | Concrete | C32/40 - 25% GGBS | 0 | 0 | 0 | 0 | 0 | 0 | 0 | 0 | 0 | 0
|  |  |  | Reinforcement | Steel - Rebar - UK: UK CARES avg EPD | 0 | 0 | 0 | 0 | 0 | 0 | 0 | 0 | 0 | 0
|  |  | Excavation - Slab |  |  | 2093680.7339 | 0 | 11.1488 | 0 | 0 | 0 | 0 | 11.1488 | 11.1488 | 0
|  |  | Excavation - Pile Caps |  |  | 113532.1101 | 0 | 0.60456 | 0 | 0 | 0 | 0 | 0.60456 | 0.60456 | 0
|  |  | Excavation - Basement |  |  | 0 | 0 | 0 | 0 | 0 | 0 | 0 | 0 | 0 | 0
[7 empty] | 776.3737 | 47.8713 | 31.0112 | 80.1824 | 111.1936 | 91.0242 | 873.2003 | 984.3939 | 0
Element Embodied Carbon [tCO2e]
| Typology | Category | Structural Element | Material | Material Type | Material Quantity [kg] | A1-A3 | A4 | C2 | C3 / C4 | C2 to C4 | D | Total A1-A5w | Total A-C | Sequestration
0.35 | Precast Hollowcore with In-situ RC Beams | Superstructure | Upper Floor Plates | Concrete | C32/40 - 25% GGBS | 1892431.136 | 227.0917 | 9.4622 | 9.5237 | 24.6016 | 34.1253 | 8.3267 | 250.8999 | 285.0252 | 0
|  |  |  | Reinforcement | Steel - Rebar - UK: UK CARES avg EPD | 96637.7466 | 73.4447 | 3.0924 | 0.48633 | 1.2563 | 1.7426 | 33.9198 | 80.6859 | 82.4285 | 0
|  |  |  | Precast | Concrete - Precast_concrete - Reinforced - 150mm hollow core slab | 1728000 | 286.848 | 8.64 | 8.6962 | 22.464 | 31.1602 | 7.6032 | 298.7545 | 329.9146 | 0
|  |  | Columns | Concrete | C32/40 - 25% GGBS | 90825.6881 | 10.8991 | 0.45413 | 0.45708 | 1.1807 | 1.6378 | 0.39963 | 12.0417 | 13.6795 | 0
|  |  |  | Reinforcement | Steel - Rebar - UK: UK CARES avg EPD | 11657.25 | 8.8595 | 0.37303 | 0.058665 | 0.15154 | 0.21021 | 4.0917 | 9.733 | 9.9432 | 0
|  |  | Shear Walls | Concrete | C32/40 - 25% GGBS | 37006.2385 | 4.4407 | 0.18503 | 0.18623 | 0.48108 | 0.66731 | 0.16283 | 4.9063 | 5.5736 | 0
|  |  |  | Reinforcement | Steel - Rebar - UK: UK CARES avg EPD | 1308.4016 | 0.99439 | 0.041869 | 0.0065845 | 0.017009 | 0.023594 | 0.45925 | 1.0924 | 1.116 | 0
|  |  | Transfer | Concrete | C32/40 - 25% GGBS | 0 | 0 | 0 | 0 | 0 | 0 | 0 | 0 | 0 | 0
|  |  |  | Reinforcement | Steel - Rebar - UK: UK CARES avg EPD | 0 | 0 | 0 | 0 | 0 | 0 | 0 | 0 | 0 | 0
|  | Substructure | Ground Floor | Concrete | C32/40 - 25% GGBS | 1382400 | 165.888 | 6.912 | 6.9569 | 17.9712 | 24.9281 | 6.0826 | 183.2796 | 208.2077 | 0
|  |  |  | Reinforcement | Steel - Rebar - UK: UK CARES avg EPD | 34560 | 26.2656 | 1.1059 | 0.17392 | 0.44928 | 0.6232 | 12.1306 | 28.8552 | 29.4784 | 0
|  |  | Blinding | Concrete | Concrete - Mortar_screed - 1:4 cement:sand mix avg UK cement mix | 352293.578 | 52.4917 | 1.7615 | 1.7729 | 4.5798 | 6.3527 | 1.5501 | 57.4653 | 63.8181 | 0
|  |  | Crushed Fill | Stone | Other - Granular_fill - | 880733.945 | 6.5791 | 4.4037 | 4.4037 | 11.4495 | 15.8532 | 0 | 12.4051 | 28.2583 | 0
|  |  | Piles | Concrete | C32/40 - 25% GGBS | 609324.865 | 73.119 | 3.0466 | 3.0664 | 7.9212 | 10.9877 | 2.681 | 80.7847 | 91.7724 | 0
|  |  |  | Reinforcement | Steel - Rebar - UK: UK CARES avg EPD | 23720.7658 | 18.0278 | 0.75906 | 0.11937 | 0.30837 | 0.42774 | 8.326 | 19.8052 | 20.233 | 0
|  |  | Pile Caps | Concrete | C32/40 - 25% GGBS | 148623.8532 | 17.8349 | 0.74312 | 0.74795 | 1.9321 | 2.6801 | 0.65394 | 19.7047 | 22.3847 | 0
|  |  |  | Reinforcement | Steel - Rebar - UK: UK CARES avg EPD | 6682.5 | 5.0787 | 0.21384 | 0.03363 | 0.086873 | 0.1205 | 2.3456 | 5.5794 | 5.6999 | 0
|  |  | Basement Slab | Concrete | C32/40 - 25% GGBS | 0 | 0 | 0 | 0 | 0 | 0 | 0 | 0 | 0 | 0
|  |  |  | Reinforcement | Steel - Rebar - UK: UK CARES avg EPD | 0 | 0 | 0 | 0 | 0 | 0 | 0 | 0 | 0 | 0
|  |  | Basement Lining Wall | Concrete | C32/40 - 25% GGBS | 0 | 0 | 0 | 0 | 0 | 0 | 0 | 0 | 0 | 0
|  |  |  | Reinforcement | Steel - Rebar - UK: UK CARES avg EPD | 0 | 0 | 0 | 0 | 0 | 0 | 0 | 0 | 0 | 0
|  |  | Basement Columns | Concrete | C32/40 - 25% GGBS | 0 | 0 | 0 | 0 | 0 | 0 | 0 | 0 | 0 | 0
|  |  |  | Reinforcement | Steel - Rebar - UK: UK CARES avg EPD | 0 | 0 | 0 | 0 | 0 | 0 | 0 | 0 | 0 | 0
|  |  | Embedded Retaining Wall | Concrete | C32/40 - 25% GGBS | 0 | 0 | 0 | 0 | 0 | 0 | 0 | 0 | 0 | 0
|  |  |  | Reinforcement | Steel - Rebar - UK: UK CARES avg EPD | 0 | 0 | 0 | 0 | 0 | 0 | 0 | 0 | 0 | 0
|  |  | Excavation - Slab |  |  | 2093680.7339 | 0 | 11.1488 | 0 | 0 | 0 | 0 | 11.1488 | 11.1488 | 0
|  |  | Excavation - Pile Caps |  |  | 111467.8899 | 0 | 0.59357 | 0 | 0 | 0 | 0 | 0.59357 | 0.59357 | 0
|  |  | Excavation - Basement |  |  | 0 | 0 | 0 | 0 | 0 | 0 | 0 | 0 | 0 | 0
[7 empty] | 977.8629 | 52.9367 | 36.6895 | 94.8507 | 131.5402 | 88.7329 | 1077.7354 | 1209.2757 | 0
Element Embodied Carbon [tCO2e]
| Typology | Category | Structural Element | Material | Material Type | Material Quantity [kg] | A1-A3 | A4 | C2 | C3 / C4 | C2 to C4 | D | Total A1-A5w | Total A-C | Sequestration
0.558 | Non-Composite Rolled Steel with PCC Planks | Superstructure | Upper Floor Plates | Concrete | C32/40 - 25% GGBS | 763302.7523 | 91.5963 | 3.8165 | 3.8413 | 9.9229 | 13.7643 | 3.3585 | 101.1992 | 114.9635 | 0
|  |  |  | Precast | Concrete - Precast_concrete - Reinforced - 150mm hollow core slab | 1644036.6972 | 272.9101 | 8.2202 | 8.2736 | 21.3725 | 29.6461 | 7.2338 | 284.238 | 313.8841 | 0
|  |  |  | Steel | Steel - Structural_sections - Europe avg EPD | 101059.2 | 114.1969 | 16.1695 | 0.50661 | 1.3138 | 1.8204 | -41.7374 | 131.6882 | 133.5086 | 0
|  |  | Columns | Steel | Steel - Structural_sections - Europe avg EPD | 40162.32 | 45.3834 | 6.426 | 0.20133 | 0.52211 | 0.72344 | -16.587 | 52.3347 | 53.0582 | 0
|  |  | Shear Walls | Concrete | C32/40 - 25% GGBS | 46478.0138 | 5.5774 | 0.23239 | 0.2339 | 0.60421 | 0.83811 | 0.2045 | 6.1621 | 7.0002 | 0
|  |  |  | Reinforcement | Steel - Rebar - UK: UK CARES avg EPD | 1460.7005 | 1.1101 | 0.046742 | 0.007351 | 0.018989 | 0.02634 | 0.51271 | 1.2196 | 1.2459 | 0
|  |  | Transfer | Concrete | C32/40 - 25% GGBS | 0 | 0 | 0 | 0 | 0 | 0 | 0 | 0 | 0 | 0
|  |  |  | Reinforcement | Steel - Rebar - UK: UK CARES avg EPD | 0 | 0 | 0 | 0 | 0 | 0 | 0 | 0 | 0 | 0
|  |  | Intumescent Paint | Paint | Other - Intumescent Paint - Amotherm Steel WB EPD | 3707.257 | 8.5638 | 0.59316 | 0.018657 | 0.048194 | 0.066851 | 0 | 9.6458 | 9.7126 | 0
|  | Substructure | Ground Floor | Concrete | C32/40 - 25% GGBS | 1382400 | 165.888 | 6.912 | 6.9569 | 17.9712 | 24.9281 | 6.0826 | 183.2796 | 208.2077 | 0
|  |  |  | Reinforcement | Steel - Rebar - UK: UK CARES avg EPD | 34560 | 26.2656 | 1.1059 | 0.17392 | 0.44928 | 0.6232 | 12.1306 | 28.8552 | 29.4784 | 0
|  |  | Blinding | Concrete | Concrete - Mortar_screed - 1:4 cement:sand mix avg UK cement mix | 352293.578 | 52.4917 | 1.7615 | 1.7729 | 4.5798 | 6.3527 | 1.5501 | 57.4653 | 63.8181 | 0
|  |  | Crushed Fill | Stone | Other - Granular_fill - | 880733.945 | 6.5791 | 4.4037 | 4.4037 | 11.4495 | 15.8532 | 0 | 12.4051 | 28.2583 | 0
|  |  | Piles | Concrete | C32/40 - 25% GGBS | 585979.0848 | 70.3175 | 2.9299 | 2.9489 | 7.6177 | 10.5667 | 2.5783 | 77.6895 | 88.2562 | 0
|  |  |  | Reinforcement | Steel - Rebar - UK: UK CARES avg EPD | 22811.9242 | 17.3371 | 0.72998 | 0.1148 | 0.29656 | 0.41136 | 8.007 | 19.0464 | 19.4578 | 0
|  |  | Pile Caps | Concrete | C32/40 - 25% GGBS | 154128.4404 | 18.4954 | 0.77064 | 0.77565 | 2.0037 | 2.7793 | 0.67817 | 20.4345 | 23.2138 | 0
|  |  |  | Reinforcement | Steel - Rebar - UK: UK CARES avg EPD | 6930 | 5.2668 | 0.22176 | 0.034875 | 0.09009 | 0.12497 | 2.4324 | 5.7861 | 5.911 | 0
|  |  | Basement Slab | Concrete | C32/40 - 25% GGBS | 0 | 0 | 0 | 0 | 0 | 0 | 0 | 0 | 0 | 0
|  |  |  | Reinforcement | Steel - Rebar - UK: UK CARES avg EPD | 0 | 0 | 0 | 0 | 0 | 0 | 0 | 0 | 0 | 0
|  |  | Basement Lining Wall | Concrete | C32/40 - 25% GGBS | 0 | 0 | 0 | 0 | 0 | 0 | 0 | 0 | 0 | 0
|  |  |  | Reinforcement | Steel - Rebar - UK: UK CARES avg EPD | 0 | 0 | 0 | 0 | 0 | 0 | 0 | 0 | 0 | 0
|  |  | Basement Columns | Concrete | C32/40 - 25% GGBS | 0 | 0 | 0 | 0 | 0 | 0 | 0 | 0 | 0 | 0
|  |  |  | Reinforcement | Steel - Rebar - UK: UK CARES avg EPD | 0 | 0 | 0 | 0 | 0 | 0 | 0 | 0 | 0 | 0
|  |  | Embedded Retaining Wall | Concrete | C32/40 - 25% GGBS | 0 | 0 | 0 | 0 | 0 | 0 | 0 | 0 | 0 | 0
|  |  |  | Reinforcement | Steel - Rebar - UK: UK CARES avg EPD | 0 | 0 | 0 | 0 | 0 | 0 | 0 | 0 | 0 | 0
|  |  | Excavation - Slab |  |  | 2093680.7339 | 0 | 11.1488 | 0 | 0 | 0 | 0 | 11.1488 | 11.1488 | 0
|  |  | Excavation - Pile Caps |  |  | 115596.3303 | 0 | 0.61555 | 0 | 0 | 0 | 0 | 0.61555 | 0.61555 | 0
|  |  | Excavation - Basement |  |  | 0 | 0 | 0 | 0 | 0 | 0 | 0 | 0 | 0 | 0
[7 empty] | 901.9792 | 66.1042 | 30.2645 | 78.2606 | 108.5251 | -13.5559 | 1003.2138 | 1111.7388 | 0
Element Embodied Carbon [tCO2e]
| Typology | Category | Structural Element | Material | Material Type | Material Quantity [kg] | A1-A3 | A4 | C2 | C3 / C4 | C2 to C4 | D | Total A1-A5w | Total A-C | Sequestration
0.505 | Composite Rolled Steel with Metal Decking | Superstructure | Upper Floor Plates | Concrete | C32/40 - 25% GGBS | 1667522.9358 | 200.1028 | 8.3376 | 8.3918 | 21.6778 | 30.0696 | 7.3371 | 221.0814 | 251.151 | 0
|  |  |  | Reinforcement | Steel - Rebar - UK: UK CARES avg EPD | 8895.7064 | 6.7607 | 0.28466 | 0.044768 | 0.11564 | 0.16041 | 3.1224 | 7.4273 | 7.5877 | 0
|  |  |  | Steel | Steel - Structural_sections - Europe avg EPD | 106054.08 | 119.8411 | 16.9687 | 0.53165 | 1.3787 | 1.9104 | -43.8003 | 138.197 | 140.1073 | 0
|  |  |  | Decking | Steel - Galvanised_profiled_sheet (e.g. decking) - | 64569.6 | 176.9207 | 2.0662 | 0.32369 | 0.8394 | 1.1631 | -74.255 | 180.7884 | 181.9515 | 0
|  |  | Columns | Steel | Steel - Structural_sections - Europe avg EPD | 32132.76 | 36.31 | 5.1412 | 0.16108 | 0.41773 | 0.57881 | -13.2708 | 41.8716 | 42.4504 | 0
|  |  | Shear Walls | Concrete | C32/40 - 25% GGBS | 45217.8936 | 5.4261 | 0.22609 | 0.22756 | 0.58783 | 0.81539 | 0.19896 | 5.995 | 6.8104 | 0
|  |  |  | Reinforcement | Steel - Rebar - UK: UK CARES avg EPD | 1421.0977 | 1.08 | 0.045475 | 0.0071517 | 0.018474 | 0.025626 | 0.49881 | 1.1865 | 1.2121 | 0
|  |  | Transfer | Concrete | C32/40 - 25% GGBS | 0 | 0 | 0 | 0 | 0 | 0 | 0 | 0 | 0 | 0
|  |  |  | Reinforcement | Steel - Rebar - UK: UK CARES avg EPD | 0 | 0 | 0 | 0 | 0 | 0 | 0 | 0 | 0 | 0
|  |  | Intumescent Paint | Paint | Other - Intumescent Paint - Amotherm Steel WB EPD | 4070.5083 | 9.4029 | 0.65128 | 0.020485 | 0.052917 | 0.073401 | 0 | 10.5909 | 10.6643 | 0
|  | Substructure | Ground Floor | Concrete | C32/40 - 25% GGBS | 1382400 | 165.888 | 6.912 | 6.9569 | 17.9712 | 24.9281 | 6.0826 | 183.2796 | 208.2077 | 0
|  |  |  | Reinforcement | Steel - Rebar - UK: UK CARES avg EPD | 34560 | 26.2656 | 1.1059 | 0.17392 | 0.44928 | 0.6232 | 12.1306 | 28.8552 | 29.4784 | 0
|  |  | Blinding | Concrete | Concrete - Mortar_screed - 1:4 cement:sand mix avg UK cement mix | 352293.578 | 52.4917 | 1.7615 | 1.7729 | 4.5798 | 6.3527 | 1.5501 | 57.4653 | 63.8181 | 0
|  |  | Crushed Fill | Stone | Other - Granular_fill - | 880733.945 | 6.5791 | 4.4037 | 4.4037 | 11.4495 | 15.8532 | 0 | 12.4051 | 28.2583 | 0
|  |  | Piles | Concrete | C32/40 - 25% GGBS | 600336.7396 | 72.0404 | 3.0017 | 3.0212 | 7.8044 | 10.8256 | 2.6415 | 79.5931 | 90.4187 | 0
|  |  |  | Reinforcement | Steel - Rebar - UK: UK CARES avg EPD | 23370.8617 | 17.7619 | 0.74787 | 0.11761 | 0.30382 | 0.42144 | 8.2032 | 19.5131 | 19.9345 | 0
|  |  | Pile Caps | Concrete | C32/40 - 25% GGBS | 158256.8807 | 18.9908 | 0.79128 | 0.79643 | 2.0573 | 2.8538 | 0.69633 | 20.9818 | 23.8356 | 0
|  |  |  | Reinforcement | Steel - Rebar - UK: UK CARES avg EPD | 7115.625 | 5.4079 | 0.2277 | 0.035809 | 0.092503 | 0.12831 | 2.4976 | 5.9411 | 6.0694 | 0
|  |  | Basement Slab | Concrete | C32/40 - 25% GGBS | 0 | 0 | 0 | 0 | 0 | 0 | 0 | 0 | 0 | 0
|  |  |  | Reinforcement | Steel - Rebar - UK: UK CARES avg EPD | 0 | 0 | 0 | 0 | 0 | 0 | 0 | 0 | 0 | 0
|  |  | Basement Lining Wall | Concrete | C32/40 - 25% GGBS | 0 | 0 | 0 | 0 | 0 | 0 | 0 | 0 | 0 | 0
|  |  |  | Reinforcement | Steel - Rebar - UK: UK CARES avg EPD | 0 | 0 | 0 | 0 | 0 | 0 | 0 | 0 | 0 | 0
|  |  | Basement Columns | Concrete | C32/40 - 25% GGBS | 0 | 0 | 0 | 0 | 0 | 0 | 0 | 0 | 0 | 0
|  |  |  | Reinforcement | Steel - Rebar - UK: UK CARES avg EPD | 0 | 0 | 0 | 0 | 0 | 0 | 0 | 0 | 0 | 0
|  |  | Embedded Retaining Wall | Concrete | C32/40 - 25% GGBS | 0 | 0 | 0 | 0 | 0 | 0 | 0 | 0 | 0 | 0
|  |  |  | Reinforcement | Steel - Rebar - UK: UK CARES avg EPD | 0 | 0 | 0 | 0 | 0 | 0 | 0 | 0 | 0 | 0
|  |  | Excavation - Slab |  |  | 2093680.7339 | 0 | 11.1488 | 0 | 0 | 0 | 0 | 11.1488 | 11.1488 | 0
|  |  | Excavation - Pile Caps |  |  | 118692.6606 | 0 | 0.63204 | 0 | 0 | 0 | 0 | 0.63204 | 0.63204 | 0
|  |  | Excavation - Basement |  |  | 0 | 0 | 0 | 0 | 0 | 0 | 0 | 0 | 0 | 0
[7 empty] | 921.2698 | 64.4537 | 26.9867 | 69.7964 | 96.7831 | -86.3672 | 1026.9532 | 1123.7363 | 0
Element Embodied Carbon [tCO2e]
| Typology | Category | Structural Element | Material | Material Type | Material Quantity [kg] | A1-A3 | A4 | C2 | C3 / C4 | C2 to C4 | D | Total A1-A5w | Total A-C | Sequestration
0.57476 | Composite Cell Beams with Metal Decking | Superstructure | Upper Floor Plates | Concrete | C32/40 - 25% GGBS | 1667522.9358 | 200.1028 | 8.3376 | 8.3918 | 21.6778 | 30.0696 | 7.3371 | 221.0814 | 251.151 | 0
|  |  |  | Reinforcement | Steel - Rebar - UK: UK CARES avg EPD | 18568.6005 | 14.1121 | 0.5942 | 0.093446 | 0.24139 | 0.33484 | 6.5176 | 15.5035 | 15.8384 | 0
|  |  |  | Steel | Steel - Structural_sections - Europe avg EPD | 244153.6334 | 275.8936 | 39.0646 | 1.2239 | 3.174 | 4.3979 | -100.8355 | 318.1517 | 322.5497 | 0
|  |  |  | Decking | Steel - Galvanised_profiled_sheet (e.g. decking) - | 64569.6 | 176.9207 | 2.0662 | 0.32369 | 0.8394 | 1.1631 | -74.255 | 180.7884 | 181.9515 | 0
|  |  | Columns | Steel | Steel - Structural_sections - Europe avg EPD | 34877.04 | 39.4111 | 5.5803 | 0.17484 | 0.4534 | 0.62824 | -14.4042 | 45.4476 | 46.0758 | 0
|  |  | Shear Walls | Concrete | C32/40 - 25% GGBS | 37001.4052 | 4.4402 | 0.18501 | 0.18621 | 0.48102 | 0.66723 | 0.16281 | 4.9057 | 5.5729 | 0
|  |  |  | Reinforcement | Steel - Rebar - UK: UK CARES avg EPD | 1308.2307 | 0.99426 | 0.041863 | 0.0065837 | 0.017007 | 0.023591 | 0.45919 | 1.0923 | 1.1159 | 0
|  |  | Transfer | Concrete | C32/40 - 25% GGBS | 0 | 0 | 0 | 0 | 0 | 0 | 0 | 0 | 0 | 0
|  |  |  | Reinforcement | Steel - Rebar - UK: UK CARES avg EPD | 0 | 0 | 0 | 0 | 0 | 0 | 0 | 0 | 0 | 0
|  |  | Intumescent Paint | Paint | Other - Intumescent Paint - Amotherm Steel WB EPD | 3918.9381 | 9.0527 | 0.62703 | 0.019722 | 0.050946 | 0.070668 | 0 | 10.1966 | 10.2672 | 0
|  | Substructure | Ground Floor | Concrete | C32/40 - 25% GGBS | 1382400 | 165.888 | 6.912 | 6.9569 | 17.9712 | 24.9281 | 6.0826 | 183.2796 | 208.2077 | 0
|  |  |  | Reinforcement | Steel - Rebar - UK: UK CARES avg EPD | 34560 | 26.2656 | 1.1059 | 0.17392 | 0.44928 | 0.6232 | 12.1306 | 28.8552 | 29.4784 | 0
|  |  | Blinding | Concrete | Concrete - Mortar_screed - 1:4 cement:sand mix avg UK cement mix | 352293.578 | 52.4917 | 1.7615 | 1.7729 | 4.5798 | 6.3527 | 1.5501 | 57.4653 | 63.8181 | 0
|  |  | Crushed Fill | Stone | Other - Granular_fill - | 880733.945 | 6.5791 | 4.4037 | 4.4037 | 11.4495 | 15.8532 | 0 | 12.4051 | 28.2583 | 0
|  |  | Piles | Concrete | C32/40 - 25% GGBS | 589831.1385 | 70.7797 | 2.9492 | 2.9683 | 7.6678 | 10.6361 | 2.5953 | 78.2002 | 88.8364 | 0
|  |  |  | Reinforcement | Steel - Rebar - UK: UK CARES avg EPD | 22961.883 | 17.451 | 0.73478 | 0.11556 | 0.2985 | 0.41406 | 8.0596 | 19.1716 | 19.5857 | 0
|  |  | Pile Caps | Concrete | C32/40 - 25% GGBS | 155504.5872 | 18.6606 | 0.77752 | 0.78258 | 2.0216 | 2.8041 | 0.68422 | 20.6169 | 23.421 | 0
|  |  |  | Reinforcement | Steel - Rebar - UK: UK CARES avg EPD | 6991.875 | 5.3138 | 0.22374 | 0.035187 | 0.090894 | 0.12608 | 2.4541 | 5.8377 | 5.9638 | 0
|  |  | Basement Slab | Concrete | C32/40 - 25% GGBS | 0 | 0 | 0 | 0 | 0 | 0 | 0 | 0 | 0 | 0
|  |  |  | Reinforcement | Steel - Rebar - UK: UK CARES avg EPD | 0 | 0 | 0 | 0 | 0 | 0 | 0 | 0 | 0 | 0
|  |  | Basement Lining Wall | Concrete | C32/40 - 25% GGBS | 0 | 0 | 0 | 0 | 0 | 0 | 0 | 0 | 0 | 0
|  |  |  | Reinforcement | Steel - Rebar - UK: UK CARES avg EPD | 0 | 0 | 0 | 0 | 0 | 0 | 0 | 0 | 0 | 0
|  |  | Basement Columns | Concrete | C32/40 - 25% GGBS | 0 | 0 | 0 | 0 | 0 | 0 | 0 | 0 | 0 | 0
|  |  |  | Reinforcement | Steel - Rebar - UK: UK CARES avg EPD | 0 | 0 | 0 | 0 | 0 | 0 | 0 | 0 | 0 | 0
|  |  | Embedded Retaining Wall | Concrete | C32/40 - 25% GGBS | 0 | 0 | 0 | 0 | 0 | 0 | 0 | 0 | 0 | 0
|  |  |  | Reinforcement | Steel - Rebar - UK: UK CARES avg EPD | 0 | 0 | 0 | 0 | 0 | 0 | 0 | 0 | 0 | 0
|  |  | Excavation - Slab |  |  | 2093680.7339 | 0 | 11.1488 | 0 | 0 | 0 | 0 | 11.1488 | 11.1488 | 0
|  |  | Excavation - Pile Caps |  |  | 116628.4404 | 0 | 0.62105 | 0 | 0 | 0 | 0 | 0.62105 | 0.62105 | 0
|  |  | Excavation - Basement |  |  | 0 | 0 | 0 | 0 | 0 | 0 | 0 | 0 | 0 | 0
[7 empty] | 1084.357 | 87.135 | 27.6293 | 71.4636 | 99.0929 | -141.4616 | 1214.7688 | 1313.8617 | 0
Element Embodied Carbon [tCO2e]
| Typology | Category | Structural Element | Material | Material Type | Material Quantity [kg] | A1-A3 | A4 | C2 | C3 / C4 | C2 to C4 | D | Total A1-A5w | Total A-C | Sequestration
0.459 | Steel Frame with CLT Slabs | Superstructure | Upper Floor Plates | Steel | Steel - Structural_sections - Europe avg EPD | 103963.2 | 117.4784 | 16.6341 | 0.52117 | 1.3515 | 1.8727 | -42.9368 | 135.4724 | 137.3451 | 0
|  |  |  | CLT | Timber - Engineered_timber - CLT | 322935.7798 | 80.7339 | 51.9927 | 1.6147 | 536.7193 | 538.3339 | -169.2183 | 139.4372 | 148.1565 | -529.6147
|  |  | Columns | Steel | Steel - Structural_sections - Europe avg EPD | 27762.24 | 31.3713 | 4.442 | 0.13917 | 0.36091 | 0.50008 | -11.4658 | 36.1764 | 36.6765 | 0
|  |  | Shear Walls | Concrete | C32/40 - 25% GGBS | 44138.2423 | 5.2966 | 0.22069 | 0.22213 | 0.5738 | 0.79592 | 0.19421 | 5.8519 | 6.6478 | 0
|  |  |  | Reinforcement | Steel - Rebar - UK: UK CARES avg EPD | 1387.1667 | 1.0542 | 0.044389 | 0.0069809 | 0.018033 | 0.025014 | 0.4869 | 1.1582 | 1.1832 | 0
|  |  | Transfer | Concrete | C32/40 - 25% GGBS | 0 | 0 | 0 | 0 | 0 | 0 | 0 | 0 | 0 | 0
|  |  |  | Reinforcement | Steel - Rebar - UK: UK CARES avg EPD | 0 | 0 | 0 | 0 | 0 | 0 | 0 | 0 | 0 | 0
|  |  | Intumescent Paint | Paint | Other - Intumescent Paint - Amotherm Steel WB EPD | 3476.7786 | 8.0314 | 0.55628 | 0.017497 | 0.045198 | 0.062695 | 0 | 9.0461 | 9.1088 | 0
|  | Substructure | Ground Floor | Concrete | C32/40 - 25% GGBS | 1382400 | 165.888 | 6.912 | 6.9569 | 17.9712 | 24.9281 | 6.0826 | 183.2796 | 208.2077 | 0
|  |  |  | Reinforcement | Steel - Rebar - UK: UK CARES avg EPD | 34560 | 26.2656 | 1.1059 | 0.17392 | 0.44928 | 0.6232 | 12.1306 | 28.8552 | 29.4784 | 0
|  |  | Blinding | Concrete | Concrete - Mortar_screed - 1:4 cement:sand mix avg UK cement mix | 352293.578 | 52.4917 | 1.7615 | 1.7729 | 4.5798 | 6.3527 | 1.5501 | 57.4653 | 63.8181 | 0
|  |  | Crushed Fill | Stone | Other - Granular_fill - | 880733.945 | 6.5791 | 4.4037 | 4.4037 | 11.4495 | 15.8532 | 0 | 12.4051 | 28.2583 | 0
|  |  | Piles | Concrete | C32/40 - 25% GGBS | 639674.3794 | 76.7609 | 3.1984 | 3.2192 | 8.3158 | 11.5349 | 2.8146 | 84.8085 | 96.3434 | 0
|  |  |  | Reinforcement | Steel - Rebar - UK: UK CARES avg EPD | 24902.2598 | 18.9257 | 0.79687 | 0.12532 | 0.32373 | 0.44905 | 8.7407 | 20.7917 | 21.2407 | 0
|  |  | Pile Caps | Concrete | C32/40 - 25% GGBS | 170642.2018 | 20.4771 | 0.85321 | 0.85876 | 2.2183 | 3.0771 | 0.75083 | 22.6239 | 25.701 | 0
|  |  |  | Reinforcement | Steel - Rebar - UK: UK CARES avg EPD | 7672.5 | 5.8311 | 0.24552 | 0.038612 | 0.099742 | 0.13835 | 2.693 | 6.406 | 6.5444 | 0
|  |  | Basement Slab | Concrete | C32/40 - 25% GGBS | 0 | 0 | 0 | 0 | 0 | 0 | 0 | 0 | 0 | 0
|  |  |  | Reinforcement | Steel - Rebar - UK: UK CARES avg EPD | 0 | 0 | 0 | 0 | 0 | 0 | 0 | 0 | 0 | 0
|  |  | Basement Lining Wall | Concrete | C32/40 - 25% GGBS | 0 | 0 | 0 | 0 | 0 | 0 | 0 | 0 | 0 | 0
|  |  |  | Reinforcement | Steel - Rebar - UK: UK CARES avg EPD | 0 | 0 | 0 | 0 | 0 | 0 | 0 | 0 | 0 | 0
|  |  | Basement Columns | Concrete | C32/40 - 25% GGBS | 0 | 0 | 0 | 0 | 0 | 0 | 0 | 0 | 0 | 0
|  |  |  | Reinforcement | Steel - Rebar - UK: UK CARES avg EPD | 0 | 0 | 0 | 0 | 0 | 0 | 0 | 0 | 0 | 0
|  |  | Embedded Retaining Wall | Concrete | C32/40 - 25% GGBS | 0 | 0 | 0 | 0 | 0 | 0 | 0 | 0 | 0 | 0
|  |  |  | Reinforcement | Steel - Rebar - UK: UK CARES avg EPD | 0 | 0 | 0 | 0 | 0 | 0 | 0 | 0 | 0 | 0
|  |  | Excavation - Slab |  |  | 2093680.7339 | 0 | 11.1488 | 0 | 0 | 0 | 0 | 11.1488 | 11.1488 | 0
|  |  | Excavation - Pile Caps |  |  | 127981.6514 | 0 | 0.6815 | 0 | 0 | 0 | 0 | 0.6815 | 0.6815 | 0
|  |  | Excavation - Basement |  |  | 0 | 0 | 0 | 0 | 0 | 0 | 0 | 0 | 0 | 0
[7 empty] | 617.1851 | 104.9975 | 20.0709 | 584.4762 | 604.5471 | -188.1775 | 755.6078 | 830.5402 | -529.6147
Element Embodied Carbon [tCO2e]
| Typology | Category | Structural Element | Material | Material Type | Material Quantity [kg] | A1-A3 | A4 | C2 | C3 / C4 | C2 to C4 | D | Total A1-A5w | Total A-C | Sequestration
0.55 | CLT, Glulam and Steel Column Hybrid | Superstructure | Upper Floor Plates | Glulam | Timber - Engineered_timber - Glulam | 144115.2 | 40.3523 | 23.2025 | 0.72058 | 239.5195 | 240.24 | -75.5164 | 66.5928 | 70.4839 | -236.3489
|  |  |  | CLT | Timber - Engineered_timber - CLT | 316800 | 79.2 | 51.0048 | 1.584 | 526.5216 | 528.1056 | -166.0032 | 136.7879 | 145.3415 | -519.552
|  |  | Columns | Steel | Steel - Structural_sections - Europe avg EPD | 27762.24 | 31.3713 | 4.442 | 0.13917 | 0.36091 | 0.50008 | -11.4658 | 36.1764 | 36.6765 | 0
|  |  | Shear Walls | Concrete | C32/40 - 25% GGBS | 46286.6972 | 5.5544 | 0.23143 | 0.23294 | 0.60173 | 0.83466 | 0.20366 | 6.1367 | 6.9714 | 0
|  |  |  | Reinforcement | Steel - Rebar - UK: UK CARES avg EPD | 1454.6878 | 1.1056 | 0.04655 | 0.0073207 | 0.018911 | 0.026232 | 0.5106 | 1.2146 | 1.2408 | 0
|  |  | Transfer | Concrete | C32/40 - 25% GGBS | 0 | 0 | 0 | 0 | 0 | 0 | 0 | 0 | 0 | 0
|  |  |  | Reinforcement | Steel - Rebar - UK: UK CARES avg EPD | 0 | 0 | 0 | 0 | 0 | 0 | 0 | 0 | 0 | 0
|  |  | Intumescent Paint | Paint | Other - Intumescent Paint - Amotherm Steel WB EPD | 777.1112 | 1.7951 | 0.12434 | 0.0039108 | 0.010102 | 0.014013 | 0 | 2.0219 | 2.036 | 0
|  | Substructure | Ground Floor | Concrete | C32/40 - 25% GGBS | 1382400 | 165.888 | 6.912 | 6.9569 | 17.9712 | 24.9281 | 6.0826 | 183.2796 | 208.2077 | 0
|  |  |  | Reinforcement | Steel - Rebar - UK: UK CARES avg EPD | 34560 | 26.2656 | 1.1059 | 0.17392 | 0.44928 | 0.6232 | 12.1306 | 28.8552 | 29.4784 | 0
|  |  | Blinding | Concrete | Concrete - Mortar_screed - 1:4 cement:sand mix avg UK cement mix | 352293.578 | 52.4917 | 1.7615 | 1.7729 | 4.5798 | 6.3527 | 1.5501 | 57.4653 | 63.8181 | 0
|  |  | Crushed Fill | Stone | Other - Granular_fill - | 880733.945 | 6.5791 | 4.4037 | 4.4037 | 11.4495 | 15.8532 | 0 | 12.4051 | 28.2583 | 0
|  |  | Piles | Concrete | C32/40 - 25% GGBS | 639674.3794 | 76.7609 | 3.1984 | 3.2192 | 8.3158 | 11.5349 | 2.8146 | 84.8085 | 96.3434 | 0
|  |  |  | Reinforcement | Steel - Rebar - UK: UK CARES avg EPD | 24902.2598 | 18.9257 | 0.79687 | 0.12532 | 0.32373 | 0.44905 | 8.7407 | 20.7917 | 21.2407 | 0
|  |  | Pile Caps | Concrete | C32/40 - 25% GGBS | 170642.2018 | 20.4771 | 0.85321 | 0.85876 | 2.2183 | 3.0771 | 0.75083 | 22.6239 | 25.701 | 0
|  |  |  | Reinforcement | Steel - Rebar - UK: UK CARES avg EPD | 7672.5 | 5.8311 | 0.24552 | 0.038612 | 0.099742 | 0.13835 | 2.693 | 6.406 | 6.5444 | 0
|  |  | Basement Slab | Concrete | C32/40 - 25% GGBS | 0 | 0 | 0 | 0 | 0 | 0 | 0 | 0 | 0 | 0
|  |  |  | Reinforcement | Steel - Rebar - UK: UK CARES avg EPD | 0 | 0 | 0 | 0 | 0 | 0 | 0 | 0 | 0 | 0
|  |  | Basement Lining Wall | Concrete | C32/40 - 25% GGBS | 0 | 0 | 0 | 0 | 0 | 0 | 0 | 0 | 0 | 0
|  |  |  | Reinforcement | Steel - Rebar - UK: UK CARES avg EPD | 0 | 0 | 0 | 0 | 0 | 0 | 0 | 0 | 0 | 0
|  |  | Basement Columns | Concrete | C32/40 - 25% GGBS | 0 | 0 | 0 | 0 | 0 | 0 | 0 | 0 | 0 | 0
|  |  |  | Reinforcement | Steel - Rebar - UK: UK CARES avg EPD | 0 | 0 | 0 | 0 | 0 | 0 | 0 | 0 | 0 | 0
|  |  | Embedded Retaining Wall | Concrete | C32/40 - 25% GGBS | 0 | 0 | 0 | 0 | 0 | 0 | 0 | 0 | 0 | 0
|  |  |  | Reinforcement | Steel - Rebar - UK: UK CARES avg EPD | 0 | 0 | 0 | 0 | 0 | 0 | 0 | 0 | 0 | 0
|  |  | Excavation - Slab |  |  | 2093680.7339 | 0 | 11.1488 | 0 | 0 | 0 | 0 | 11.1488 | 11.1488 | 0
|  |  | Excavation - Pile Caps |  |  | 127981.6514 | 0 | 0.6815 | 0 | 0 | 0 | 0 | 0.6815 | 0.6815 | 0
|  |  | Excavation - Basement |  |  | 0 | 0 | 0 | 0 | 0 | 0 | 0 | 0 | 0 | 0
[7 empty] | 532.5979 | 110.159 | 20.2372 | 812.4401 | 832.6773 | -217.5088 | 677.3959 | 754.1723 | -755.9009

## Element Sizes and Quantities
Element Size Summary
|  |  |  | 1 | 1 | 1 | 1 | 1 | 1 | 1 | 1 | 1 | 1 | 1
Section |  | Description | Unit | RC Flat Slab | PT RC Flat Slab | RC Rib Slab | Two-way RC Slab | One-Way Spanning RC | Precast Hollowcore with In-situ RC Beams | Non-Composite Rolled Steel with PCC Planks | Composite Rolled Steel with Metal Decking | Composite Cell Beams with Metal Decking | Steel Frame with CLT Slabs | CLT, Glulam and Steel Column Hybrid
|  |  |  | Design Available | Design Available | Design Available | Design Available | Design Available | Design Available | Design Available | Design Available | Design Available | Design Available | Design Available
Superstructure | Floor Slab | Structural Floor Zone | m | 0.21 | 0.2 | 0.3 | 0.275 | 0.35 | 0.35 | 0.558 | 0.505 | 0.57476 | 0.459 | 0.55
|  | Depth | m | 0.21 | 0.2 | 0.25 | 0.125 | 0.17 | 0.2 | 0.2 | 0.15 | 0.15 | 0.11 | 0.11
|  | Rebar Rate † | kg/m² | 14.7 | 18 | 19.254 | 14.4379 | 16.4827 | 16.7774 | 0 | 1.5444 | 3.2237 | 0 | 0
| Floor Beams | No. Add'l Secondary |  | 0 | 0 | 0 | 0 | 0 | 0 | 0 | 1 | 1 | 1 | 1
| Steel | Primary |  | 0 | 0 | 0 | 0 | 0 | 0 | 356 x 171 x 57 UB | 356 x 171 x 51 UB | 305 x 165 x 40 UB | 356 x 127 x 33 UB | 0
|  | Secondary |  | 0 | 0 | 0 | 0 | 0 | 0 | 203 x 133 x 30 UB | 305 x 165 x 40 UB | 305 x 165 x 40 UB | 305 x 102 x 28 UB | 0
| RC / Glulam Beam | Beam Depth, X | m | 0 | 0 | 0 | 0.275 | 0 | 0 | 0 | 0 | 0 | 0 | 0.44
|  | Beam Depth, Y | m | 0 | 0 | 0.3 | 0.275 | 0.35 | 0.35 | 0 | 0 | 0 | 0 | 0.36
|  | Beam Width, X | m | 0 | 0 | 0 | 0.3 | 0 | 0 | 0 | 0 | 0 | 0 | 0.3
|  | Beam Width, Y | m | 0 | 0 | 0.6 | 0.3 | 0.3 | 2.4 | 0 | 0 | 0 | 0 | 0.28
| Columns | Type |  | RC | RC | RC | RC | RC | RC | Steel | Steel | Steel | Steel | Steel
| Internal | Size | mm x mm | 250 x 250 | 250 x 250 | 250 x 250 | 250 x 250 | 250 x 250 | 250 x 250 | 203 x 203 x 60 UC | 203 x 203 x 46 UC | 203 x 203 x 52 UC | 152 x 152 x 44 UC | 152 x 152 x 44 UC
|  | Rebar Rate | kg/m³ | 314 | 314 | 314 | 314 | 314 | 314 | 314 | 314 | 314 | 314 | 314
| Edge | Size | mm x mm | 250 x 250 | 250 x 250 | 250 x 250 | 250 x 250 | 250 x 250 | 250 x 250 | 152 x 152 x 51 UC | 152 x 152 x 44 UC | 152 x 152 x 44 UC | 152 x 152 x 30 UC | 152 x 152 x 30 UC
|  | Rebar Rate | kg/m³ | 314 | 314 | 314 | 314 | 314 | 314 | 314 | 314 | 314 | 314 | 314
| Corner | Size | mm x mm | 250 x 250 | 250 x 250 | 250 x 250 | 250 x 250 | 250 x 250 | 250 x 250 | 152 x 152 x 30 UC | 152 x 152 x 30 UC | 152 x 152 x 30 UC | 152 x 152 x 23 UC | 152 x 152 x 23 UC
|  | Rebar Rate | kg/m³ | 314 | 314 | 314 | 314 | 314 | 314 | 314 | 314 | 314 | 314 | 314
| Shear Walls | Thickness | m | 0.2 | 0.2 | 0.2 | 0.2 | 0.2 | 0.2 | 0.225 | 0.225 | 0.2 | 0.225 | 0.225
|  | Rebar Rate | kg/m³ | 35.3562 | 35.3562 | 35.3562 | 35.3562 | 35.3562 | 35.3562 | 31.4278 | 31.4278 | 35.3562 | 31.4278 | 31.4278
| Transfer | Depth | m | 0 | 0 | 0 | 0 | 0 | 0 | 0 | 0 | 0 | 0 | 0
|  | Rebar Rate | kg/m³ | 0 | 0 | 0 | 0 | 0 | 0 | 0 | 0 | 0 | 0 | 0
Substructure | Ground Floor | Type |  | Ground Bearing RC Slab | Ground Bearing RC Slab | Ground Bearing RC Slab | Ground Bearing RC Slab | Ground Bearing RC Slab | Ground Bearing RC Slab | Ground Bearing RC Slab | Ground Bearing RC Slab | Ground Bearing RC Slab | Ground Bearing RC Slab | Ground Bearing RC Slab
|  | Depth | m | 0.2 | 0.2 | 0.2 | 0.2 | 0.2 | 0.2 | 0.2 | 0.2 | 0.2 | 0.2 | 0.2
|  | Rebar Rate | kg/m² | 12 | 12 | 12 | 12 | 12 | 12 | 12 | 12 | 12 | 12 | 12
| Blinding | Depth | m | 0.05 | 0.05 | 0.05 | 0.05 | 0.05 | 0.05 | 0.05 | 0.05 | 0.05 | 0.05 | 0.05
| Crushed Fill | Depth | m | 0.15 | 0.15 | 0.15 | 0.15 | 0.15 | 0.15 | 0.15 | 0.15 | 0.15 | 0.15 | 0.15
| Piles | Type |  | Driven | Driven | CFA | CFA | Driven | Driven | CFA | CFA | CFA | CFA | CFA
| Internal | Diameter | mm | 450 | 450 | 450 | 450 | 450 | 450 | 450 | 450 | 450 | 450 | 450
|  | Length | m | 13.5 | 13.5 | 13.5 | 13.5 | 13.5 | 15 | 13.5 | 13.5 | 13.5 | 13.5 | 13.5
|  | Quantity | Nr. | 73 | 74 | 74 | 76 | 74 | 72 | 76 | 79 | 77 | 88 | 88
| Edge | Diameter | mm | 450 | 450 | 450 | 450 | 450 | 450 | 450 | 450 | 450 | 450 | 450
|  | Length | m | 13.5 | 13.5 | 13.5 | 13.5 | 13.5 | 13.5 | 13.5 | 13.5 | 13.5 | 13.5 | 13.5
|  | Quantity | Nr. | 32 | 32 | 32 | 32 | 32 | 32 | 32 | 32 | 32 | 32 | 32
| Corner | Diameter | mm | 450 | 450 | 450 | 450 | 450 | 450 | 450 | 450 | 450 | 450 | 450
|  | Length | m | 13.5 | 13.5 | 13.5 | 13.5 | 13.5 | 13.5 | 12 | 11.1 | 11.1 | 6 | 6
|  | Quantity | Nr. | 4 | 4 | 4 | 4 | 4 | 4 | 4 | 4 | 4 | 4 | 4
| Pile Caps | Rebar Rate | kg/m³ | 110 | 110 | 110 | 110 | 110 | 110 | 110 | 110 | 110 | 110 | 110
| Internal | Type |  | PC1-450 | PC1-450 | PC1-450 | PC1-450 | PC1-450 | PC1-450 | PC1-450 | PC1-450 | PC1-450 | PC1-450 | PC1-450
|  | Depth | m | 1 | 1 | 1 | 1 | 1 | 1 | 1 | 1 | 1 | 1 | 1
|  | Volume Each | m³ | 0.5625 | 0.5625 | 0.5625 | 0.5625 | 0.5625 | 0.5625 | 0.5625 | 0.5625 | 0.5625 | 0.5625 | 0.5625
| Edge | Type |  | PC1-450 | PC1-450 | PC1-450 | PC1-450 | PC1-450 | PC1-450 | PC1-450 | PC1-450 | PC1-450 | PC1-450 | PC1-450
|  | Depth | m | 1 | 1 | 1 | 1 | 1 | 1 | 1 | 1 | 1 | 1 | 1
|  | Volume Each | m³ | 0.5625 | 0.5625 | 0.5625 | 0.5625 | 0.5625 | 0.5625 | 0.5625 | 0.5625 | 0.5625 | 0.5625 | 0.5625
| Corner | Type |  | PC1-450 | PC1-450 | PC1-450 | PC1-450 | PC1-450 | PC1-450 | PC1-450 | PC1-450 | PC1-450 | PC1-450 | PC1-450
|  | Depth | m | 1 | 1 | 1 | 1 | 1 | 1 | 1 | 1 | 1 | 1 | 1
|  | Volume Each | m³ | 0.5625 | 0.5625 | 0.5625 | 0.5625 | 0.5625 | 0.5625 | 0.5625 | 0.5625 | 0.5625 | 0.5625 | 0.5625
| Basement Slab | Depth | m | 0 | 0 | 0 | 0 | 0 | 0 | 0 | 0 | 0 | 0 | 0
|  | Rebar Rate | kg/m³ | 0 | 0 | 0 | 0 | 0 | 0 | 0 | 0 | 0 | 0 | 0
| Basement Lining Wall | Thickness | m | 0 | 0 | 0 | 0 | 0 | 0 | 0 | 0 | 0 | 0 | 0
|  | Rebar Rate | kg/m² | 0 | 0 | 0 | 0 | 0 | 0 | 0 | 0 | 0 | 0 | 0
| Basement Columns | Type |  | 0 | 0 | 0 | 0 | 0 | 0 | 0 | 0 | 0 | 0 | 0
| Internal | Size | mm x mm | 250 x 250 | 250 x 250 | 250 x 250 | 250 x 250 | 250 x 250 | 250 x 250 | 250 x 250 | 250 x 250 | 250 x 250 | 250 x 250 | 250 x 250
|  | Rebar Rate | kg/m³ | 314 | 314 | 314 | 314 | 314 | 314 | 314 | 314 | 314 | 314 | 314
| Edge | Size | mm x mm | 250 x 250 | 250 x 250 | 250 x 250 | 250 x 250 | 250 x 250 | 250 x 250 | 250 x 250 | 250 x 250 | 250 x 250 | 250 x 250 | 250 x 250
|  | Rebar Rate | kg/m³ | 314 | 314 | 314 | 314 | 314 | 314 | 314 | 314 | 314 | 314 | 314
| Corner | Size | mm x mm | 250 x 250 | 250 x 250 | 250 x 250 | 250 x 250 | 250 x 250 | 250 x 250 | 250 x 250 | 250 x 250 | 250 x 250 | 250 x 250 | 250 x 250
|  | Rebar Rate | kg/m³ | 314 | 314 | 314 | 314 | 314 | 314 | 314 | 314 | 314 | 314 | 314
| Embedded Retaining Wall | Type |  | 0 | 0 | 0 | 0 | 0 | 0 | 0 | 0 | 0 | 0 | 0
|  | Diameter | mm | 0 | 0 | 0 | 0 | 0 | 0 | 0 | 0 | 0 | 0 | 0
|  | Spacing | mm | 0 | 0 | 0 | 0 | 0 | 0 | 0 | 0 | 0 | 0 | 0
|  | Length, Primary | m | 0 | 0 | 0 | 0 | 0 | 0 | 0 | 0 | 0 | 0 | 0
|  | Length, Secondary | m | 0 | 0 | 0 | 0 | 0 | 0 | 0 | 0 | 0 | 0 | 0
Note on O7: [Threaded comment] Your version of Excel allows you to read this threaded comment; however, any edits to it will get removed if the file is opened in a newer version of Excel. Learn more: https://go.microsoft.com/fwlink/?linkid=870924 Comment: Check this
Note on N9: [Threaded comment] Your version of Excel allows you to read this threaded comment; however, any edits to it will get removed if the file is opened in a newer version of Excel. Learn more: https://go.microsoft.com/fwlink/?linkid=870924 Comment: Check this
Note on L10: [Threaded comment] Your version of Excel allows you to read this threaded comment; however, any edits to it will get removed if the file is opened in a newer version of Excel. Learn more: https://go.microsoft.com/fwlink/?linkid=870924 Comment: Revise to pick deeper, lighter section

## Cost
Cost Data
COST ESTIMATES
| Typology | Category | Structural Element | Material Type | Material Quantity [kg] | Measure Units | Quantity | Cost Rate [£/unit] | Cost | Sub Total
0.21 | RC Flat Slab | Superstructure | Upper Floor Plates | C32/40 - 25% GGBS | 2903040 | m3 | 1186.6176 | 195 | 231390.432
|  |  |  | Steel - Rebar - UK: UK CARES avg EPD | 127008 | Tonnes | 127.008 | 1250 | 158760
|  |  |  | Soffit Formwork |  | m2 | 5760 | 50 | 288000
|  |  |  | Edge Formwork |  | m | 432 | 20 | 8640
|  |  | Transfer Deck | C32/40 - 25% GGBS | 0 | m3 | 0 | 195 | 0
|  |  |  | Steel - Rebar - UK: UK CARES avg EPD | 0 | Tonnes | 0 | 1250 | 0
|  |  | Columns | C32/40 - 25% GGBS | 90825.6881 | m3 | 37.125 | 215 | 7981.875
|  |  |  | Steel - Rebar - UK: UK CARES avg EPD | 11657.25 | Tonnes | 11.6573 | 1200 | 13988.7
|  |  |  | Formwork |  | m2 | 594 | 80 | 47520
|  |  | Shear Walls | C32/40 - 25% GGBS | 34240.4208 | m3 | 13.9958 | 170 | 2379.2812
|  |  |  | Steel - Rebar - UK: UK CARES avg EPD | 1210.6127 | Tonnes | 1.2106 | 1150 | 1392.2046
|  |  |  | Formwork |  | m2 | 159.7537 | 70 | 11182.7604 | 771235.2532
|  | Substructure | Ground Floor | C32/40 - 50% GGBS | 1382400 | m3 | 565.056 | 195 | 110185.92
|  |  |  | Steel - Rebar - UK: UK CARES avg EPD | 34560 | Tonnes | 34.56 | 1250 | 43200
|  |  |  | Soffit Formwork |  | m2 | 0 | 50 | 0
|  |  |  | Edge Formwork |  | m | 216 | 20 | 4320
|  |  | Blinding | Concrete - Mortar_screed - 1:4 cement:sand mix avg UK cement mix | 352293.578 | m2 | 2880 | 50 | 144000
|  |  | Crushed Fill | Other - Granular_fill - | 880733.945 | m3 | 432 | 45 | 19440
|  |  | Insulation |  |  |  | 2880 | 50 | 144000
|  |  | Piles | C32/40 - 50% GGBS | 572555.2611 |  |  |  | 237372.5
|  |  | Pile Caps | C32/40 - 75% GGBS | 150000 | m3 |  |  | 24371.7188
|  |  | Piling Mat |  |  | m2 | 2880 | 100 | 288000
|  |  | Crane Base |  |  | nr | 2 | 20000 | 40000
|  |  | Basement Slab | C32/40 - 25% GGBS | 0 | m3 | 0 | 195 | 0
|  |  |  | Steel - Rebar - UK: UK CARES avg EPD | 0 | Tonnes | 0 | 1250 | 0
|  |  | Basement Lining Wall | C32/40 - 25% GGBS | 0 | m3 | 0 | 205 | 0
|  |  |  | Steel - Rebar - UK: UK CARES avg EPD | 0 | Tonnes | 0 | 1250 | 0
|  |  |  | Formwork |  | m2 | 0 | 195 | 0
|  |  | Basement Columns | C32/40 - 25% GGBS | 0 | m3 | 0 | 215 | 0
|  |  |  | Steel - Rebar - UK: UK CARES avg EPD | 0 | Tonnes | 0 | 1250 | 0
|  |  |  | Formwork |  | m2 | 0 | 80 | 0
|  |  | Embedded Retaining Wall | C32/40 - 25% GGBS | 0 |  |  |  | 0
|  |  |  | Steel - Rebar - UK: UK CARES avg EPD | 0 |  |  |  | incl. above
|  |  | Slab Excavation |  | 2093680.7339 | m3 | 1026.9504 | 65 | 66751.776
|  |  | Basement Excavation |  | 0 | m3 | 0 | 65 | 0 | 1121641.9147
|  | On Costs | Sundries | [5 empty] | 94643.8584
|  |  | Prelims | [5 empty] | 416432.977
|  |  | Design Development | [5 empty] | 189287.7168 | 700364.5522
2593241.7201
| Typology | Category | Structural Element | Material Type | Material Quantity [kg] | Measure Units | Quantity | Cost Rate [£/unit] | Cost | Sub Total
0.2 | PT RC Flat Slab | Superstructure | Upper Floor Plates | C32/40 - 25% GGBS | 2764800 | m3 | 1130.112 | 195 | 220371.84
|  |  |  | Steel - Rebar - UK: UK CARES avg EPD | 103680 | Tonnes | 103.68 | 4500 | 466560
|  |  |  | Soffit Formwork |  | m2 | 5760 | 50 | 288000
|  |  |  | Edge Formwork |  | m | 432 | 20 | 8640
|  |  | Transfer Deck | C32/40 - 25% GGBS | 0 | m3 | 0 | 195 | 0
|  |  |  | Steel - Rebar - UK: UK CARES avg EPD | 0 | Tonnes | 0 | 1250 | 0
|  |  | Columns | C32/40 - 25% GGBS | 90825.6881 | m3 | 37.125 | 215 | 7981.875
|  |  |  | Steel - Rebar - UK: UK CARES avg EPD | 11657.25 | Tonnes | 11.6573 | 1250 | 14571.5625
|  |  |  | Formwork |  | m2 | 594 | 80 | 47520
|  |  | Shear Walls | C32/40 - 25% GGBS | 34046.9725 | m3 | 13.9167 | 205 | 2852.9235
|  |  |  | Steel - Rebar - UK: UK CARES avg EPD | 1203.7731 | Tonnes | 1.2038 | 1250 | 1504.7164
|  |  |  | Formwork |  | m2 | 158.907 | 70 | 11123.49 | 1069126.4074
|  | Substructure | Ground Floor | C32/40 - 25% GGBS | 1382400 | m3 | 565.056 | 195 | 110185.92
|  |  |  | Steel - Rebar - UK: UK CARES avg EPD | 34560 | Tonnes | 34.56 | 1250 | 43200
|  |  |  | Soffit Formwork |  | m2 | 0 | 50 | 0
|  |  |  | Edge Formwork |  | m | 216 | 20 | 4320
|  |  | Blinding | Concrete - Mortar_screed - 1:4 cement:sand mix avg UK cement mix | 352293.578 | m2 | 2880 | 50 | 144000
|  |  | Crushed Fill | Other - Granular_fill - | 880733.945 | m3 | 432 | 45 | 19440
|  |  | Insulation |  |  | m2 | 2880 | 50 | 144000
|  |  | Piles | C32/40 - 25% GGBS | 577808.0617 |  |  |  | 239275
|  |  | Pile Caps | C32/40 - 25% GGBS | 151376.1468 | m3 |  |  | 24595.3125
|  |  | Piling Mat |  |  | m2 | 2880 | 100 | 288000
|  |  | Crane Base |  |  | nr | 2 | 20000 | 40000
|  |  | Basement Slab | C32/40 - 25% GGBS | 0 | m3 | 0 | 195 | 0
|  |  |  | Steel - Rebar - UK: UK CARES avg EPD | 0 | Tonnes | 0 | 1250 | 0
|  |  | Basement Lining Wall | C32/40 - 25% GGBS | 0 | m3 | 0 | 205 | 0
|  |  |  | Steel - Rebar - UK: UK CARES avg EPD | 0 | Tonnes | 0 | 1250 | 0
|  |  |  | Formwork |  | m2 | 0 | 195 | 0
|  |  | Basement Columns | C32/40 - 25% GGBS | 0 | m3 | 0 | 215 | 0
|  |  |  | Steel - Rebar - UK: UK CARES avg EPD | 0 | Tonnes | 0 | 1250 | 0
|  |  |  | Formwork |  | m2 | 0 | 80 | 0
|  |  | Embedded Retaining Wall | C32/40 - 25% GGBS | 0 | m3 |  |  | 0
|  |  |  | Steel - Rebar - UK: UK CARES avg EPD | 0 | Tonnes |  |  | incl. above
|  |  | Slab Excavation |  | 2093680.7339 | m3 | 1026.9504 | 65 | 66751.776
|  |  | Basement Excavation |  | 0 | m3 | 0 | 65 | 0 | 1123768.0085
|  | On Costs | Sundries | [5 empty] | 109644.7208
|  |  | Prelims | [5 empty] | 482436.7715
|  |  | Design Development | [5 empty] | 219289.4416 | 811370.9339
3004265.3497
| Typology | Category | Structural Element | Material Type | Material Quantity [kg] | Measure Units | Quantity | Cost Rate [£/unit] | Cost | Sub Total
0.3 | RC Rib Slab | Superstructure | Upper Floor Plates | C32/40 - 25% GGBS | 2453090.4909 | m3 | 1002.7007 | 195 | 195526.6439
|  |  |  | Steel - Rebar - UK: UK CARES avg EPD | 110903.2258 | Tonnes | 110.9032 | 1250 | 138629.0323
|  |  |  | Soffit and Beam Formwork |  | m2 | 10368 | 50 | 518400
|  |  |  | Edge Formwork |  | m | 432 | 20 | 8640
|  |  | Transfer Deck | C32/40 - 25% GGBS | 0 | m3 | 0 | 195 | 0
|  |  |  | Steel - Rebar - UK: UK CARES avg EPD | 0 | Tonnes | 0 | 1250 | 0
|  |  | Columns | C32/40 - 25% GGBS | 90825.6881 | m3 | 37.125 | 215 | 7981.875
|  |  |  | Steel - Rebar - UK: UK CARES avg EPD | 11657.25 | Tonnes | 11.6573 | 1250 | 14571.5625
|  |  |  | Formwork |  | m2 | 594 | 80 | 47520
|  |  | Shear Walls | C32/40 - 25% GGBS | 36006.1162 | m3 | 14.7175 | 205 | 3017.0875
|  |  |  | Steel - Rebar - UK: UK CARES avg EPD | 1273.0411 | Tonnes | 1.273 | 1250 | 1591.3013
|  |  |  | Formwork |  | m2 | 167.475 | 70 | 11723.25 | 947600.7525
|  | Substructure | Ground Floor | C32/40 - 25% GGBS | 1382400 | m3 | 565.056 | 195 | 110185.92
|  |  |  | Steel - Rebar - UK: UK CARES avg EPD | 34560 | Tonnes | 34.56 | 1250 | 43200
|  |  |  | Soffit Formwork |  | m2 | 0 | 50 | 0
|  |  |  | Edge Formwork |  | m | 216 | 20 | 4320
|  |  | Blinding | Concrete - Mortar_screed - 1:4 cement:sand mix avg UK cement mix | 352293.578 | m2 | 2880 | 50 | 144000
|  |  | Crushed Fill | Other - Granular_fill - | 880733.945 | m3 | 432 | 45 | 19440
|  |  | Insulation |  |  | m2 | 2880 | 50 | 144000
|  |  | Piles | C32/40 - 25% GGBS | 577808.0617 |  |  |  | 239275
|  |  | Pile Caps | C32/40 - 25% GGBS | 151376.1468 |  |  |  | 24595.3125
|  |  | Piling Mat |  |  | m2 | 2880 | 100 | 288000
|  |  | Crane Base |  |  | nr | 2 | 20000 | 40000
|  |  | Basement Slab | C32/40 - 25% GGBS | 0 | m3 | 0 | 195 | 0
|  |  |  | Steel - Rebar - UK: UK CARES avg EPD | 0 | Tonnes | 0 | 1250 | 0
|  |  | Basement Lining Wall | C32/40 - 25% GGBS | 0 | m3 | 0 | 205 | 0
|  |  |  | Steel - Rebar - UK: UK CARES avg EPD | 0 | Tonnes | 0 | 1250 | 0
|  |  |  | Formwork |  | m2 | 0 | 195 | 0
|  |  | Basement Columns | C32/40 - 25% GGBS | 0 | m3 | 0 | 215 | 0
|  |  |  | Steel - Rebar - UK: UK CARES avg EPD | 0 | Tonnes | 0 | 1250 | 0
|  |  |  | Formwork |  | m2 | 0 | 80 | 0
|  |  | Embedded Retaining Wall | C32/40 - 25% GGBS | 0 |  |  |  | 0
|  |  |  | Steel - Rebar - UK: UK CARES avg EPD | 0 |  |  |  | incl. above
|  |  | Slab Excavation |  | 2093680.7339 | m3 | 1026.9504 | 65 | 66751.776
|  |  | Basement Excavation |  | 0 | m3 | 0 | 65 | 0 | 1123768.0085
|  | On Costs | Sundries | [5 empty] | 103568.4381
|  |  | Prelims | [5 empty] | 455701.1274
|  |  | Design Development | [5 empty] | 207136.8761 | 766406.4416
2837775.2026
| Typology | Category | Structural Element | Material Type | Material Quantity [kg] | Measure Units | Quantity | Cost Rate [£/unit] | Cost | Sub Total
0.275 | Two-way RC Slab | Superstructure | Upper Floor Plates | C32/40 - 25% GGBS | 2161514.7265 | m3 | 883.5191 | 195 | 172286.2332
|  |  |  | Steel - Rebar - UK: UK CARES avg EPD | 166325.0491 | Tonnes | 166.325 | 1250 | 207906.3114
|  |  |  | Soffit Formwork |  | m2 | 5760 | 50 | 61380
|  |  |  | Beam Formwork |  | m2 | 1227.6 | 80 | 98208
|  |  |  | Edge Formwork |  | m | 432 | 20 | 8640
|  |  | Transfer Deck | C32/40 - 25% GGBS | 0 | m3 | 0 | 195 | 0
|  |  |  | Steel - Rebar - UK: UK CARES avg EPD | 0 | Tonnes | 0 | 1250 | 0
|  |  | Columns | C32/40 - 25% GGBS | 90825.6881 | m3 | 37.125 | 215 | 7981.875
|  |  |  | Steel - Rebar - UK: UK CARES avg EPD | 11657.25 | Tonnes | 11.6573 | 1250 | 14571.5625
|  |  |  | Formwork |  | m2 | 594 | 80 | 47520
|  |  | Shear Walls | C32/40 - 25% GGBS | 35511.1927 | m3 | 14.5152 | 205 | 2975.616
|  |  |  | Steel - Rebar - UK: UK CARES avg EPD | 1255.5424 | Tonnes | 1.2555 | 1250 | 1569.428
|  |  |  | Formwork |  | m2 | 165.312 | 70 | 11571.84 | 634610.8661
|  | Substructure | Ground Floor | C32/40 - 25% GGBS | 1382400 | m3 | 565.056 | 195 | 110185.92
|  |  |  | Steel - Rebar - UK: UK CARES avg EPD | 34560 | Tonnes | 34.56 | 1250 | 43200
|  |  |  | Soffit Formwork |  | m2 | 0 | 50 | 0
|  |  |  | Edge Formwork |  | m | 216 | 20 | 4320
|  |  | Blinding | Concrete - Mortar_screed - 1:4 cement:sand mix avg UK cement mix | 352293.578 | m2 | 2880 | 50 | 144000
|  |  | Crushed Fill | Other - Granular_fill - | 880733.945 | m3 | 432 | 45 | 19440
|  |  | Insulation |  |  | m2 | 2880 | 50 | 144000
|  |  | Piles | C32/40 - 25% GGBS | 588313.6628 |  |  |  | 243080
|  |  | Pile Caps | C32/40 - 25% GGBS | 154128.4404 |  |  |  | 25042.5
|  |  | Piling Mat |  |  | m2 | 2880 | 100 | 288000
|  |  | Crane Base |  |  | nr | 2 | 20000 | 40000
|  |  | Basement Slab | C32/40 - 25% GGBS | 0 | m3 | 0 | 195 | 0
|  |  |  | Steel - Rebar - UK: UK CARES avg EPD | 0 | Tonnes | 0 | 1250 | 0
|  |  | Basement Lining Wall | C32/40 - 25% GGBS | 0 | m3 | 0 | 205 | 0
|  |  |  | Steel - Rebar - UK: UK CARES avg EPD | 0 | Tonnes | 0 | 1250 | 0
|  |  |  | Formwork |  | m2 | 0 | 195 | 0
|  |  | Basement Columns | C32/40 - 25% GGBS | 0 | m3 | 0 | 215 | 0
|  |  |  | Steel - Rebar - UK: UK CARES avg EPD | 0 | Tonnes | 0 | 1250 | 0
|  |  |  | Formwork |  | m2 | 0 | 80 | 0
|  |  | Embedded Retaining Wall | C32/40 - 25% GGBS | 0 |  |  |  | 0
|  |  |  | Steel - Rebar - UK: UK CARES avg EPD | 0 |  |  |  | incl. above
|  |  | Slab Excavation |  | 2093680.7339 | m3 | 1026.9504 | 65 | 66751.776
|  |  | Basement Excavation |  | 0 | m3 | 0 | 65 | 0 | 1128020.196
|  | On Costs | Sundries | [5 empty] | 88131.5531
|  |  | Prelims | [5 empty] | 387778.8337
|  |  | Design Development | [5 empty] | 176263.1062 | 652173.493
2414804.555
| Typology | Category | Structural Element | Material Type | Material Quantity [kg] | Measure Units | Quantity | Cost Rate [£/unit] | Cost | Sub Total
0.35 | One-Way Spanning RC | Superstructure | Upper Floor Plates | C32/40 - 25% GGBS | 2499932.2721 | m3 | 1021.8473 | 195 | 199260.2267
|  |  |  | Steel - Rebar - UK: UK CARES avg EPD | 118675.6189 | Tonnes | 118.6756 | 1250 | 148344.5236
|  |  |  | Soffit Formwork |  | m2 | 5760 | 50 | 288000
|  |  |  | Beam Formwork |  | m2 | 380.16 | 80 | 30412.8
|  |  |  | Edge Formwork |  | m | 432 | 20 | 8640
|  |  | Transfer Deck | C32/40 - 25% GGBS | 0 | m3 | 0 | 195 | 0
|  |  |  | Steel - Rebar - UK: UK CARES avg EPD | 0 | Tonnes | 0 | 1250 | 0
|  |  | Columns | C32/40 - 25% GGBS | 90825.6881 | m3 | 37.125 | 215 | 7981.875
|  |  |  | Steel - Rebar - UK: UK CARES avg EPD | 11657.25 | Tonnes | 11.6573 | 1250 | 14571.5625
|  |  |  | Formwork |  | m2 | 594 | 80 | 47520
|  |  | Shear Walls | C32/40 - 25% GGBS | 37006.2385 | m3 | 15.1263 | 205 | 3100.8915
|  |  |  | Steel - Rebar - UK: UK CARES avg EPD | 1308.4016 | Tonnes | 1.3084 | 1250 | 1635.502
|  |  |  | Formwork |  | m2 | 171.843 | 70 | 12029.01 | 761496.3913
|  | Substructure | Ground Floor | C32/40 - 25% GGBS | 1382400 | m3 | 565.056 | 195 | 110185.92
|  |  |  | Steel - Rebar - UK: UK CARES avg EPD | 34560 | Tonnes | 34.56 | 1250 | 43200
|  |  |  | Soffit Formwork |  | m2 | 0 | 50 | 0
|  |  |  | Edge Formwork |  | m | 216 | 20 | 4320
|  |  | Blinding | Concrete - Mortar_screed - 1:4 cement:sand mix avg UK cement mix | 352293.578 | m2 | 2880 | 50 | 144000
|  |  | Crushed Fill | Other - Granular_fill - | 880733.945 | m3 | 432 | 45 | 19440
|  |  | Insulation |  |  | m2 | 2880 | 50 | 144000
|  |  | Piles | C32/40 - 25% GGBS | 577808.0617 |  |  |  | 239275
|  |  | Pile Caps | C32/40 - 25% GGBS | 151376.1468 |  |  |  | 24595.3125
|  |  | Piling Mat |  |  | m2 | 2880 | 100 | 288000
|  |  | Crane Base |  |  | nr | 2 | 20000 | 40000
|  |  | Basement Slab | C32/40 - 25% GGBS | 0 | m3 | 0 | 195 | 0
|  |  |  | Steel - Rebar - UK: UK CARES avg EPD | 0 | Tonnes | 0 | 1250 | 0
|  |  | Basement Lining Wall | C32/40 - 25% GGBS | 0 | m3 | 0 | 205 | 0
|  |  |  | Steel - Rebar - UK: UK CARES avg EPD | 0 | Tonnes | 0 | 1250 | 0
|  |  |  | Formwork |  | m2 | 0 | 195 | 0
|  |  | Basement Columns | C32/40 - 25% GGBS | 0 | m3 | 0 | 215 | 0
|  |  |  | Steel - Rebar - UK: UK CARES avg EPD | 0 | Tonnes | 0 | 1250 | 0
|  |  |  | Formwork |  | m2 | 0 | 80 | 0
|  |  | Embedded Retaining Wall | C32/40 - 25% GGBS | 0 |  |  |  | 0
|  |  |  | Steel - Rebar - UK: UK CARES avg EPD | 0 |  |  |  | incl. above
|  |  | Slab Excavation |  | 2093680.7339 | m3 | 1026.9504 | 65 | 66751.776
|  |  | Basement Excavation |  | 0 | m3 | 0 | 65 | 0 | 1123768.0085
|  | On Costs | Sundries | [5 empty] | 94263.22
|  |  | Prelims | [5 empty] | 414758.1679
|  |  | Design Development | [5 empty] | 188526.44 | 697547.8279
2582812.2277
| Typology | Category | Structural Element | Material Type | Material Quantity [kg] | Measure Units | Quantity | Cost Rate [£/unit] | Cost | Sub Total
0.35 | Precast Hollowcore with In-situ RC Beams | Superstructure | Upper Floor Plates | C32/40 - 25% GGBS | 1892431.136 | m3 | 773.5312 | 195 | 150838.5892
|  |  |  | Steel - Rebar - UK: UK CARES avg EPD | 96637.7466 | Tonnes | 96.6377 | 1250 | 120797.1833
|  |  |  | Concrete - Precast_concrete - Reinforced - 150mm hollow core slab | 1728000 | m2 | 5760 | 120 | 691200
|  |  | Transfer Deck | C32/40 - 25% GGBS | 0 | m3 | 0 | 195 | 0
|  |  |  | Steel - Rebar - UK: UK CARES avg EPD | 0 | Tonnes | 0 | 1250 | 0
|  |  |  | Soffit Formwork |  | m2 | 0 | 50 | 0
|  |  |  | Edge Formwork |  | m | 0 | 20 | 0
|  |  | Columns | C32/40 - 25% GGBS | 90825.6881 | m3 | 37.125 | 215 | 7981.875
|  |  |  | Steel - Rebar - UK: UK CARES avg EPD | 11657.25 | Tonnes | 11.6573 | 1250 | 14571.5625
|  |  | Shear Walls | C32/40 - 25% GGBS | 37006.2385 | m3 | 15.1263 | 205 | 3100.8915
|  |  |  | Steel - Rebar - UK: UK CARES avg EPD | 1308.4016 | Tonnes | 1.3084 | 1250 | 1635.502
|  |  |  | Formwork |  | m2 | 171.843 | 70 | 12029.01 | 1002154.6136
|  | Substructure | Ground Floor | C32/40 - 25% GGBS | 1382400 | m3 | 565.056 | 195 | 110185.92
|  |  |  | Steel - Rebar - UK: UK CARES avg EPD | 34560 | Tonnes | 34.56 | 1250 | 43200
|  |  |  | Soffit Formwork |  | m2 | 0 | 50 | 0
|  |  |  | Edge Formwork |  |  | 216 | 20 | 4320
|  |  | Blinding | Concrete - Mortar_screed - 1:4 cement:sand mix avg UK cement mix | 352293.578 | m2 | 2880 | 50 | 144000
|  |  | Crushed Fill | Other - Granular_fill - | 880733.945 | m3 | 432 | 45 | 19440
|  |  | Insulation |  |  | m2 | 2880 | 50 | 144000
|  |  | Piles | C32/40 - 25% GGBS | 609324.865 |  |  |  | 247890
|  |  | Pile Caps | C32/40 - 25% GGBS | 148623.8532 |  |  |  | 24148.125
|  |  | Piling Mat |  |  | m2 | 2880 | 100 | 288000
|  |  | Crane Base |  |  | nr | 2 | 20000 | 40000
|  |  | Basement Slab | C32/40 - 25% GGBS | 0 | m3 | 0 | 195 | 0
|  |  |  | Steel - Rebar - UK: UK CARES avg EPD | 0 | Tonnes | 0 | 1250 | 0
|  |  | Basement Lining Wall | C32/40 - 25% GGBS | 0 | m3 | 0 | 205 | 0
|  |  |  | Steel - Rebar - UK: UK CARES avg EPD | 0 | Tonnes | 0 | 1250 | 0
|  |  |  | Formwork |  | m2 | 0 | 195 | 0
|  |  | Basement Columns | C32/40 - 25% GGBS | 0 | m3 | 0 | 215 | 0
|  |  |  | Steel - Rebar - UK: UK CARES avg EPD | 0 | Tonnes | 0 | 1250 | 0
|  |  |  | Formwork |  | m2 | 0 | 80 | 0
|  |  | Embedded Retaining Wall | C32/40 - 25% GGBS | 0 |  |  |  | 0
|  |  |  | Steel - Rebar - UK: UK CARES avg EPD | 0 |  |  |  | incl. above
|  |  | Slab Excavation |  | 2093680.7339 | m3 | 1026.9504 | 65 | 66751.776
|  |  | Basement Excavation |  | 0 | m3 | 0 | 65 | 0 | 1131935.821
|  | On Costs | Sundries | [5 empty] | 106704.5217
|  |  | Prelims | [5 empty] | 469499.8956
|  |  | Design Development | [5 empty] | 213409.0435 | 789613.4608
2923703.8954
| Typology | Category | Structural Element | Material Type | Material Quantity [kg] | Measure Units | Quantity | Cost Rate [£/unit] | Cost | Sub Total
0.558 | Non-Composite Rolled Steel with PCC Planks | Superstructure | Upper Floor Plates | C32/40 - 25% GGBS | 763302.7523 | m3 | 312 | 195 | 60840
|  |  |  | Concrete - Precast_concrete - Reinforced - 150mm hollow core slab | 1644036.6972 | m2 | 5760 | 120 | 691200
|  |  |  | Steel - Structural_sections - Europe avg EPD | 101059.2 | Tonnes | 101.0592 | 3500 | 353707.2
|  |  | Transfer Deck | C32/40 - 25% GGBS | 0 | m3 | 0 | 195 | 0
|  |  |  | Steel - Rebar - UK: UK CARES avg EPD | 0 | Tonnes | 0 | 1250 | 0
|  |  |  | Soffit Formwork |  | m2 | 0 | 50 | 0
|  |  |  | Edge Formwork |  | m | 0 | 20 | 0
|  |  | Columns | Steel - Structural_sections - Europe avg EPD | 40162.32 | Tonnes | 40.1623 | 3500 | 140568.12
|  |  | Intumescent Paint |  |  | m2 | 2851.7362 | 40 | 114069.4464
|  |  | Shear Walls | C32/40 - 25% GGBS | 46478.0138 | m3 | 18.9979 | 205 | 3894.5671
|  |  |  | Steel - Rebar - UK: UK CARES avg EPD | 1460.7005 | Tonnes | 1.4607 | 1250 | 1825.8756
|  |  |  | Formwork |  | m2 | 193.333 | 70 | 13533.3112 | 1379638.5202
|  | Substructure | Ground Floor | C32/40 - 25% GGBS | 1382400 | m3 | 565.056 | 195 | 110185.92
|  |  |  | Steel - Rebar - UK: UK CARES avg EPD | 34560 | Tonnes | 34.56 | 1250 | 43200
|  |  |  | Soffit Formwork |  | m2 | 0 | 50 | 0
|  |  |  | Edge Formwork |  | m | 216 | 20 | 4320
|  |  | Blinding | Concrete - Mortar_screed - 1:4 cement:sand mix avg UK cement mix | 352293.578 | m2 | 2880 | 50 | 144000
|  |  | Crushed Fill | Other - Granular_fill - | 880733.945 | m3 | 432 | 45 | 19440
|  |  | Insulation |  |  | m2 | 2880 | 50 | 144000
|  |  | Piles | C32/40 - 25% GGBS | 585979.0848 |  |  |  | 242390
|  |  | Pile Caps | C32/40 - 25% GGBS | 154128.4404 |  |  |  | 25042.5
|  |  | Piling Mat |  |  | m2 | 2880 | 100 | 288000
|  |  | Crane Base |  |  | nr | 2 | 20000 | 40000
|  |  | Basement Slab | C32/40 - 25% GGBS | 0 | m3 | 0 | 195 | 0
|  |  |  | Steel - Rebar - UK: UK CARES avg EPD | 0 | Tonnes | 0 | 1250 | 0
|  |  | Basement Lining Wall | C32/40 - 25% GGBS | 0 | m3 | 0 | 205 | 0
|  |  |  | Steel - Rebar - UK: UK CARES avg EPD | 0 | Tonnes | 0 | 1250 | 0
|  |  |  | Formwork |  | m2 | 0 | 195 | 0
|  |  | Basement Columns | C32/40 - 25% GGBS | 0 | m3 | 0 | 215 | 0
|  |  |  | Steel - Rebar - UK: UK CARES avg EPD | 0 | Tonnes | 0 | 1250 | 0
|  |  |  | Formwork |  | m2 | 0 | 80 | 0
|  |  | Embedded Retaining Wall | C32/40 - 25% GGBS | 0 |  |  |  | 0
|  |  |  | Steel - Rebar - UK: UK CARES avg EPD | 0 |  |  |  | incl. above
|  |  | Slab Excavation |  | 2093680.7339 | m3 | 1026.9504 | 65 | 66751.776
|  |  | Basement Excavation |  | 0 | m3 | 0 | 65 | 0 | 1127330.196
|  | On Costs | Sundries | [5 empty] | 125348.4358
|  |  | Prelims | [5 empty] | 551533.1176
|  |  | Design Development | [5 empty] | 250696.8716 | 927578.425
3434547.1412
| Typology | Category | Structural Element | Material Type | Material Quantity [kg] | Measure Units | Quantity | Cost Rate [£/unit] | Cost | Sub Total
0.505 | Composite Rolled Steel with Metal Decking | Superstructure | Upper Floor Plates | C32/40 - 25% GGBS | 1667522.9358 | m3 | 681.6 | 195 | 132912
|  |  |  | Steel - Rebar - UK: UK CARES avg EPD | 8895.7064 | Tonnes | 8.8957 | 1250 | 11119.633
|  |  |  | Steel - Structural_sections - Europe avg EPD | 106054.08 | Tonnes | 106.0541 | 3500 | 371189.28
|  |  |  | Metal Decking |  | m2 | 5760 | 85 | 489600
|  |  | Transfer Deck | C32/40 - 25% GGBS | 0 | m3 | 0 | 195 | 0
|  |  |  | Steel - Rebar - UK: UK CARES avg EPD | 0 | Tonnes | 0 | 1250 | 0
|  |  |  | Soffit Formwork |  | m2 | 0 | 50 | 0
|  |  |  | Edge Formwork |  | m | 0 | 20 | 0
|  |  | Columns | Steel - Structural_sections - Europe avg EPD | 32132.76 | Tonnes | 32.1328 | 3500 | 112464.66
|  |  | Intumescent Paint |  |  | m2 | 3131.1602 | 40 | 125246.4096
|  |  | Shear Walls | C32/40 - 25% GGBS | 45217.8936 | m3 | 18.4828 | 205 | 3788.9769
|  |  |  | Steel - Rebar - UK: UK CARES avg EPD | 1421.0977 | Tonnes | 1.4211 | 1250 | 1776.3721
|  |  |  | Formwork |  | m2 | 188.4207 | 70 | 13189.4476 | 1261286.7792
|  | Substructure | Ground Floor | C32/40 - 25% GGBS | 1382400 | m3 | 565.056 | 195 | 110185.92
|  |  |  | Steel - Rebar - UK: UK CARES avg EPD | 34560 | Tonnes | 34.56 | 1250 | 43200
|  |  |  | Soffit Formwork |  | m2 | 0 | 50 | 0
|  |  |  | Edge Formwork |  | m | 216 | 20 | 4320
|  |  | Blinding | Concrete - Mortar_screed - 1:4 cement:sand mix avg UK cement mix | 352293.578 | m2 | 2880 | 50 | 144000
|  |  | Crushed Fill | Other - Granular_fill - | 880733.945 | m3 | 432 | 45 | 19440
|  |  | Insulation |  |  |  | 2880 | 50 | 144000
|  |  | Piles | C32/40 - 25% GGBS | 600336.7396 |  |  |  | 247683.5
|  |  | Pile Caps | C32/40 - 25% GGBS | 158256.8807 |  |  |  | 25713.2812
|  |  | Piling Mat |  |  | m2 | 2880 | 100 | 288000
|  |  | Crane Base |  |  | nr | 2 | 20000 | 40000
|  |  | Basement Slab | C32/40 - 25% GGBS | 0 | m3 | 0 | 195 | 0
|  |  |  | Steel - Rebar - UK: UK CARES avg EPD | 0 | Tonnes | 0 | 1250 | 0
|  |  | Basement Lining Wall | C32/40 - 25% GGBS | 0 | m3 | 0 | 205 | 0
|  |  |  | Steel - Rebar - UK: UK CARES avg EPD | 0 | Tonnes | 0 | 1250 | 0
|  |  |  | Formwork |  | m2 | 0 | 195 | 0
|  |  | Basement Columns | C32/40 - 25% GGBS | 0 | m3 | 0 | 215 | 0
|  |  |  | Steel - Rebar - UK: UK CARES avg EPD | 0 | Tonnes | 0 | 1250 | 0
|  |  |  | Formwork |  | m2 | 0 | 80 | 0
|  |  | Embedded Retaining Wall | C32/40 - 25% GGBS | 0 |  |  |  | 0
|  |  |  | Steel - Rebar - UK: UK CARES avg EPD | 0 |  |  |  | incl. above
|  |  | Slab Excavation |  | 2093680.7339 | m3 | 1026.9504 | 65 | 66751.776
|  |  | Basement Excavation |  | 0 | m3 | 0 | 65 | 0 | 1133294.4772
|  | On Costs | Sundries | [5 empty] | 119729.0628
|  |  | Prelims | [5 empty] | 526807.8764
|  |  | Design Development | [5 empty] | 239458.1256 | 885995.0649
3280576.3214
| Typology | Category | Structural Element | Material Type | Material Quantity [kg] | Measure Units | Quantity | Cost Rate [£/unit] | Cost | Sub Total
0.57476 | Composite Cell Beams with Metal Decking | Superstructure | Upper Floor Plates | C32/40 - 25% GGBS | 1667522.9358 | m3 | 681.6 | 195 | 132912
|  |  |  | Steel - Rebar - UK: UK CARES avg EPD | 18568.6005 | Tonnes | 18.5686 | 1250 | 23210.7506
|  |  |  | Steel - Structural_sections - Europe avg EPD | 244153.6334 | Tonnes | 244.1536 | 3850 | 939991.4886
|  |  |  | Metal Decking |  | m2 | 5760 | 85 | 489600
|  |  | Transfer Deck | C32/40 - 25% GGBS | 0 | m3 | 0 | 195 | 0
|  |  |  | Steel - Rebar - UK: UK CARES avg EPD | 0 | Tonnes | 0 | 1250 | 0
|  |  |  | Soffit Formwork |  | m2 | 0 | 50 | 0
|  |  |  | Edge Formwork |  | m | 0 | 20 | 0
|  |  | Columns | Steel - Structural_sections - Europe avg EPD | 34877.04 | Tonnes | 34.877 | 3500 | 122069.64
|  |  | Intumescent Paint |  |  | m2 | 3014.5678 | 40 | 120582.7104
|  |  | Shear Walls | C32/40 - 25% GGBS | 37001.4052 | m3 | 15.1243 | 205 | 3100.4865
|  |  |  | Steel - Rebar - UK: UK CARES avg EPD | 1308.2307 | Tonnes | 1.3082 | 1250 | 1635.2884
|  |  |  | Formwork |  | m2 | 171.8219 | 70 | 12027.533 | 1845129.8975
|  | Substructure | Ground Floor | C32/40 - 25% GGBS | 1382400 | m3 | 565.056 | 195 | 110185.92
|  |  |  | Steel - Rebar - UK: UK CARES avg EPD | 34560 | Tonnes | 34.56 | 1250 | 43200
|  |  |  | Soffit Formwork |  | m2 | 0 | 50 | 0
|  |  |  | Edge Formwork |  | m | 216 | 20 | 4320
|  |  | Blinding | Concrete - Mortar_screed - 1:4 cement:sand mix avg UK cement mix | 352293.578 | m2 | 2880 | 50 | 144000
|  |  | Crushed Fill | Other - Granular_fill - | 880733.945 | m3 | 432 | 45 | 19440
|  |  | Insulation |  |  |  | 2880 | 50 | 144000
|  |  | Piles | C32/40 - 25% GGBS | 589831.1385 |  |  |  | 25266.0938
|  |  | Pile Caps | C32/40 - 25% GGBS | 155504.5872 |  |  |  | 243878.5
|  |  | Piling Mat |  |  | m2 | 2880 | 100 | 288000
|  |  | Crane Base |  |  | nr | 2 | 20000 | 40000
|  |  | Basement Slab | C32/40 - 25% GGBS | 0 | m3 | 0 | 195 | 0
|  |  |  | Steel - Rebar - UK: UK CARES avg EPD | 0 | Tonnes | 0 | 1250 | 0
|  |  | Basement Lining Wall | C32/40 - 25% GGBS | 0 | m3 | 0 | 205 | 0
|  |  |  | Steel - Rebar - UK: UK CARES avg EPD | 0 | Tonnes | 0 | 1250 | 0
|  |  |  | Formwork |  | m2 | 0 | 195 | 0
|  |  | Basement Columns | C32/40 - 25% GGBS | 0 | m3 | 0 | 215 | 0
|  |  |  | Steel - Rebar - UK: UK CARES avg EPD | 0 | Tonnes | 0 | 1250 | 0
|  |  |  | Formwork |  | m2 | 0 | 80 | 0
|  |  | Embedded Retaining Wall | C32/40 - 25% GGBS | 0 |  |  |  | 0
|  |  |  | Steel - Rebar - UK: UK CARES avg EPD | 0 |  |  |  | incl. above
|  |  | Slab Excavation |  | 2093680.7339 | m3 | 1026.9504 | 65 | 66751.776
|  |  | Basement Excavation |  | 0 | m3 | 0 | 65 | 0 | 1129042.2897
|  | On Costs | Sundries | [5 empty] | 148708.6094
|  |  | Prelims | [5 empty] | 654317.8812
|  |  | Design Development | [5 empty] | 297417.2187 | 1100443.7093
4074615.8965
| Typology | Category | Structural Element | Material Type | Material Quantity [kg] | Measure Units | Quantity | Cost Rate [£/unit] | Cost | Sub Total
0.459 | Steel Frame with CLT Slabs | Superstructure | Upper Floor Plates | Steel - Structural_sections - Europe avg EPD | 103963.2 | Tonnes | 103.9632 | 3500 | 363871.2
|  |  |  | Timber - Engineered_timber - CLT | 322935.7798 |  |  |  | 539769.6
|  |  | Transfer Deck | C32/40 - 25% GGBS | 0 | m3 | 0 | 195 | 0
|  |  |  | Steel - Rebar - UK: UK CARES avg EPD | 0 | Tonnes | 0 | 1250 | 0
|  |  |  | Soffit Formwork |  | m2 | 0 | 50 | 0
|  |  |  | Edge Formwork |  | m | 0 | 20 | 0
|  |  | Columns | Steel - Structural_sections - Europe avg EPD | 27762.24 | Tonnes | 27.7622 | 3500 | 97167.84
|  |  | Intumescent Paint |  |  | m2 | 2674.445 | 40 | 106977.8016
|  |  | Shear Walls | C32/40 - 25% GGBS | 44138.2423 | m3 | 18.0415 | 205 | 3698.5088
|  |  |  | Steel - Rebar - UK: UK CARES avg EPD | 1387.1667 | Tonnes | 1.3872 | 1250 | 1733.9583
|  |  |  | Formwork |  | m2 | 184.2081 | 70 | 12894.5703 | 1126113.4791
|  | Substructure | Ground Floor | C32/40 - 25% GGBS | 1382400 | m3 | 565.056 | 195 | 110185.92
|  |  |  | Steel - Rebar - UK: UK CARES avg EPD | 34560 | Tonnes | 34.56 | 1250 | 43200
|  |  |  | Soffit Formwork |  | m2 | 0 | 50 | 0
|  |  |  | Edge Formwork |  | m | 216 | 20 | 4320
|  |  | Blinding | Concrete - Mortar_screed - 1:4 cement:sand mix avg UK cement mix | 352293.578 | m2 | 2880 | 50 | 144000
|  |  | Crushed Fill | Other - Granular_fill - | 880733.945 | m3 | 432 | 45 | 19440
|  |  | Insulation |  |  |  | 2880 | 50 | 144000
|  |  | Piles | C32/40 - 25% GGBS | 639674.3794 |  |  |  | 262460
|  |  | Pile Caps | C32/40 - 25% GGBS | 170642.2018 |  |  |  | 27725.625
|  |  | Piling Mat |  |  | m2 | 2880 | 100 | 288000
|  |  | Crane Base |  |  | nr | 2 | 20000 | 40000
|  |  | Basement Slab | C32/40 - 25% GGBS | 0 | m3 | 0 | 195 | 0
|  |  |  | Steel - Rebar - UK: UK CARES avg EPD | 0 | Tonnes | 0 | 1250 | 0
|  |  | Basement Lining Wall | C32/40 - 25% GGBS | 0 | m3 | 0 | 205 | 0
|  |  |  | Steel - Rebar - UK: UK CARES avg EPD | 0 | Tonnes | 0 | 1250 | 0
|  |  |  | Formwork |  | m2 | 0 | 195 | 0
|  |  | Basement Columns | C32/40 - 25% GGBS | 0 | m3 | 0 | 215 | 0
|  |  |  | Steel - Rebar - UK: UK CARES avg EPD | 0 | Tonnes | 0 | 1250 | 0
|  |  |  | Formwork |  | m2 | 0 | 195 | 0
|  |  | Embedded Retaining Wall | C32/40 - 25% GGBS | 0 |  |  |  | 0
|  |  |  | Steel - Rebar - UK: UK CARES avg EPD | 0 |  |  |  | incl. above
|  |  | Slab Excavation |  | 2093680.7339 | m3 | 1026.9504 | 65 | 66751.776
|  |  | Basement Excavation |  | 0 | m3 | 0 | 65 | 0 | 1150083.321
|  | On Costs | Sundries | [5 empty] | 113809.84
|  |  | Prelims | [5 empty] | 684413.984
|  |  | Design Development | [5 empty] | 227619.68 | 1025843.504
3302040.3041
| Typology | Category | Structural Element | Material Type | Material Quantity [kg] | Measure Units | Quantity | Cost Rate [£/unit] | Cost | Sub Total
0.55 | CLT, Glulam and Steel Column Hybrid | Superstructure | Upper Floor Plates | Timber - Engineered_timber - Glulam | 144115.2 | m3 | 262.0276 | 1575 | 412693.5273
|  |  |  | Timber - Engineered_timber - CLT | 316800 |  |  |  | 539769.6
|  |  | Transfer Deck | C32/40 - 25% GGBS | 0 | m3 | 0 | 195 | 0
|  |  |  | Steel - Rebar - UK: UK CARES avg EPD | 0 | Tonnes | 0 | 1250 | 0
|  |  |  | Soffit Formwork |  | m2 | 0 | 50 | 0
|  |  |  | Edge Formwork |  | m | 0 | 20 | 0
|  |  | Columns | Steel - Structural_sections - Europe avg EPD | 27762.24 | Tonnes | 27.7622 | 3500 | 97167.84
|  |  | Intumescent Paint |  |  | m2 | 597.7778 | 40 | 23911.1136
|  |  | Shear Walls | C32/40 - 25% GGBS | 46286.6972 | m3 | 18.9197 | 205 | 3878.5359
|  |  |  | Steel - Rebar - UK: UK CARES avg EPD | 1454.6878 | Tonnes | 1.4547 | 1250 | 1818.3598
|  |  |  | Formwork |  | m2 | 192.5875 | 70 | 13481.125 | 1092720.1016
|  | Substructure | Ground Floor | C32/40 - 25% GGBS | 1382400 | m3 | 565.056 | 195 | 110185.92
|  |  |  | Steel - Rebar - UK: UK CARES avg EPD | 34560 | Tonnes | 34.56 | 1250 | 43200
|  |  |  | Soffit Formwork |  | m2 | 0 | 50 | 0
|  |  |  | Edge Formwork |  | m | 216 | 20 | 4320
|  |  | Blinding | Concrete - Mortar_screed - 1:4 cement:sand mix avg UK cement mix | 352293.578 | m2 | 2880 | 50 | 144000
|  |  | Crushed Fill | Other - Granular_fill - | 880733.945 | m3 | 432 | 45 | 19440
|  |  | Insulation |  |  |  | 2880 | 50 | 144000
|  |  | Piles | C32/40 - 25% GGBS | 639674.3794 |  |  |  | 262460
|  |  | Pile Caps | C32/40 - 25% GGBS | 170642.2018 |  |  |  | 27725.625
|  |  | Piling Mat |  |  | m2 | 2880 | 100 | 288000
|  |  | Crane Base |  |  | nr | 2 | 20000 | 40000
|  |  | Basement Slab | C32/40 - 25% GGBS | 0 | m3 | 0 | 195 | 0
|  |  |  | Steel - Rebar - UK: UK CARES avg EPD | 0 | Tonnes | 0 | 1250 | 0
|  |  | Basement Lining Wall | C32/40 - 25% GGBS | 0 | m3 | 0 | 205 | 0
|  |  |  | Steel - Rebar - UK: UK CARES avg EPD | 0 | Tonnes | 0 | 1250 | 0
|  |  |  | Formwork |  | m2 | 0 | 195 | 0
|  |  | Basement Columns | C32/40 - 25% GGBS | 0 | m3 | 0 | 215 | 0
|  |  |  | Steel - Rebar - UK: UK CARES avg EPD | 0 | Tonnes | 0 | 1250 | 0
|  |  |  | Formwork |  | m2 | 0 | 80 | 0
|  |  | Embedded Retaining Wall | C32/40 - 25% GGBS | 0 |  |  |  | 0
|  |  |  | Steel - Rebar - UK: UK CARES avg EPD | 0 |  |  |  | incl. above
|  |  | Slab Excavation |  | 2093680.7339 | m3 | 1026.9504 | 65 | 66751.776
|  |  | Basement Excavation |  | 0 | m3 | 0 | 65 | 0 | 1150083.321
|  | On Costs | Sundries | [5 empty] | 112140.1711
|  |  | Prelims | [5 empty] | 677067.441
|  |  | Design Development | [5 empty] | 224280.3423 | 1013487.9544
3256291.3769
| COST SUMMARY |  |  | COST RATES
| Typology | Cost | A5a [tCO2] | Item | Average | Unit
| RC Flat Slab | 2593241.7201 | 18.1527 | Steel | 2950 | tonne |  | Chosen | C32/40 - 25% GGBS | 15
| PT RC Flat Slab | 3004265.3497 | 21.0299 | Cellular Beams | 3500 | tonne |  |  | C32/40 - CEM I (OPC) | 0
| RC Rib Slab | 2837775.2026 | 19.8644 | Steel - fittings & connections | 3500 | tonne |  |  | C32/40 - 25% GGBS | 15
| Two-way RC Slab | 2414804.555 | 16.9036 | Fire proofing 60mins | 40 | m2 |  |  | C32/40 - 50% GGBS | 30
| One-Way Spanning RC | 2582812.2277 | 18.0797 | Fire proofing 90mins | 55 | m2 |  |  | C32/40 - 75% GGBS | 45
| Precast Hollowcore with In-situ RC Beams | 2923703.8954 | 20.4659 | Fire proofing 120mins | 95 | m2
| Non-Composite Rolled Steel with PCC Planks | 3434547.1412 | 24.0418 | Metal Decking | 85 | m2 |  | Note: Cost premiums for cement replacement as provided by DW on 27/01/22.
| Composite Rolled Steel with Metal Decking | 3280576.3214 | 22.964 | Concrete topping slab | 240 | m3
| Composite Cell Beams with Metal Decking | 4074615.8965 | 28.5223 | Excavation and disposal | 65 | m3
| Steel Frame with CLT Slabs | 3302040.3041 | 23.1143 | Insulation | 50 | m2
| CLT, Glulam and Steel Column Hybrid | 3256291.3769 | 22.794 | Pile Cap / Slab Concrete | 195 | m3
|  |  |  | Column Concrete | 215 | m3
|  |  |  | Shear Wall Concrete | 205 | m3
|  |  |  | Pile Cap / Slab re-bar | 1250 | tonne
|  |  |  | Column / beam re-bar | 1250 | tonne
|  |  |  | Shear Wall re-bar | 1250 | tonne
|  |  |  | PT Flat Slab Re-bar | 4500 | tonne
|  |  |  | Reinforcement mesh | 12 | m2
|  |  |  | Slab Formwork | 50 | m2
|  |  |  | Column / beam Formwork | 80 | m2
|  |  |  | Shear Wall Formwork | 70 | m2
|  |  |  | Concrete pre cast planks in grout | 120 | m2
|  |  |  | CLT | Varies | m3
|  |  |  | CFA 450mm | 115 | m
|  |  |  | CFA 600mm | 155 | m
|  |  |  | CFA 750mm | 190 | m
|  |  |  | CFA 900mm | 240 | m
|  |  |  | CFA 1050mm | 310 | m
|  |  |  | CFA 1200mm | 380 | m
|  |  |  | Piling mat | 100 | m2
|  |  |  | Rig mobilisation | 30000 | Nr
|  |  |  | Crane base | 20000 | Nr
|  |  |  | Pile testing | 100 | Nr
|  |  |  | Moving rig into position | 75 | Nr
|  |  |  | Pile trimming | 175 | Nr
|  |  |  | Lift pit | 10000 | Nr
CLT COST RATES
| All CLT Typologies | GIA: | 5760 | m²
|  | Prelims: | 302400
| Steel Frame with CLT Slabs | CLT depth: | 110 | mm
|  | Cost: | 539769.6
| CLT, Glulam and Steel Column Hybrid | CLT depth: | 110 | mm
|  | Cost: | 539769.6
Embedded Retaining Wall
| Basement Selected? | No |  |  | Length (m) | Rate (£/m) | Cost (£)
|  |  |  | Congituous | 0 | 0 | 0
| Diameter | 0 |  | Secant, Male | 0 | 0 | 0
|  |  |  | Secant, Female | 0 | 0 | 0
0

## ECData
SCORS ASSESSMENT
Typology | A++ | A+ | A | B | C | D | E | F | G | Boundry Values |  | A1-A5 (kgCO2e/m²)
A++ | 50 | #N/A | #N/A | #N/A | #N/A | #N/A | #N/A | #N/A | #N/A | 50 |  | 50 |  | A++ | 50
A+ | #N/A | 100 | #N/A | #N/A | #N/A | #N/A | #N/A | #N/A | #N/A | 100 |  | 100 |  | A+ | 100
CLT, Glulam and Steel Column Hybrid | #N/A | #N/A | 121.5608 | #N/A | #N/A | #N/A | #N/A | #N/A | #N/A | 150 |  | 121.5608 |  | A | 150
Steel Frame with CLT Slabs | #N/A | #N/A | 135.1948 | #N/A | #N/A | #N/A | #N/A | #N/A | #N/A | 200 |  | 135.1948 |  | B | 200
A | #N/A | #N/A | 150 | #N/A | #N/A | #N/A | #N/A | #N/A | #N/A | 250 |  | 150 |  | C | 250
RC Flat Slab | #N/A | #N/A | #N/A | 152.323 | #N/A | #N/A | #N/A | #N/A | #N/A | 300 |  | 152.323 |  | D | 300
RC Rib Slab | #N/A | #N/A | #N/A | 152.813 | #N/A | #N/A | #N/A | #N/A | #N/A | 350 |  | 152.813 |  | E | 350
Two-way RC Slab | #N/A | #N/A | #N/A | 153.9916 | #N/A | #N/A | #N/A | #N/A | #N/A | 400 |  | 153.9916 |  | F | 400
One-Way Spanning RC | #N/A | #N/A | #N/A | 154.7361 | #N/A | #N/A | #N/A | #N/A | #N/A |  |  | 154.7361 |  | G | 450
PT RC Flat Slab | #N/A | #N/A | #N/A | 159.0879 | #N/A | #N/A | #N/A | #N/A | #N/A |  |  | 159.0879 |  | RC Flat Slab | 152.323 | 1
Non-Composite Rolled Steel with PCC Planks | #N/A | #N/A | #N/A | 178.343 | #N/A | #N/A | #N/A | #N/A | #N/A |  |  | 178.343 |  | PT RC Flat Slab | 159.0879 | 1
Composite Rolled Steel with Metal Decking | #N/A | #N/A | #N/A | 182.2773 | #N/A | #N/A | #N/A | #N/A | #N/A |  |  | 182.2773 |  | RC Rib Slab | 152.813 | 1
Precast Hollowcore with In-situ RC Beams | #N/A | #N/A | #N/A | 190.66 | #N/A | #N/A | #N/A | #N/A | #N/A |  |  | 190.66 |  | Two-way RC Slab | 153.9916 | 1
B | #N/A | #N/A | #N/A | 200 | #N/A | #N/A | #N/A | #N/A | #N/A |  |  | 200 |  | One-Way Spanning RC | 154.7361 | 1
Composite Cell Beams with Metal Decking | #N/A | #N/A | #N/A | #N/A | 215.8491 | #N/A | #N/A | #N/A | #N/A |  |  | 215.8491 |  | Precast Hollowcore with In-situ RC Beams | 190.66 | 1
C | #N/A | #N/A | #N/A | #N/A | 250 | #N/A | #N/A | #N/A | #N/A |  |  | 250 |  | Non-Composite Rolled Steel with PCC Planks | 178.343 | 1
D | #N/A | #N/A | #N/A | #N/A | #N/A | 300 | #N/A | #N/A | #N/A |  |  | 300 |  | Composite Rolled Steel with Metal Decking | 182.2773 | 1
E | #N/A | #N/A | #N/A | #N/A | #N/A | #N/A | 350 | #N/A | #N/A |  |  | 350 |  | Composite Cell Beams with Metal Decking | 215.8491 | 1
F | #N/A | #N/A | #N/A | #N/A | #N/A | #N/A | #N/A | 400 | #N/A |  |  | 400 |  | Steel Frame with CLT Slabs | 135.1948 | 1
G | #N/A | #N/A | #N/A | #N/A | #N/A | #N/A | #N/A | #N/A | 450 |  |  | 450 |  | CLT, Glulam and Steel Column Hybrid | 121.5608 | 1
[14 empty] | CLT, Glulam and Steel Column Hybrid | 121.5608 | 1
WHOLE LIFE-CYCLE CARBON ASSESSMENT
(based on Mayor of London Consultation Draft October 2020)
Building Use | Residential |  | GIA | 5760
WLC Benchmark
[8 empty] | þ | ý
| Superstructure & Substructure |  |  |  | Total | [6 empty] | A-C (kgCO2e/m²)
Typology | Total A1-A5 | Total A-C | Sequestration | [7 empty] | Building Use | AECOM 2025 | LETI | RIBA 2030
RC Flat Slab | 152.323 | 172.885 | 0 | [7 empty] | Residential | 300 | 500 | 300
PT RC Flat Slab | 159.0879 | 179.1651 | 0 | [7 empty] | Office | 500 | 600 | 500
RC Rib Slab | 152.813 | 171.9432 | 0 | [7 empty] | Healthcare | 600 | N/A | N/A
Two-way RC Slab | 153.9916 | 172.6409 | 0 | [7 empty] | Education | 500 | 600 | N/A
One-Way Spanning RC | 154.7361 | 174.0406 | 0 | [6 empty] | Residential | 300 | 500 | 300
Precast Hollowcore with In-situ RC Beams | 190.66 | 213.4968 | 0
Non-Composite Rolled Steel with PCC Planks | 178.343 | 197.1841 | 0
Composite Rolled Steel with Metal Decking | 182.2773 | 199.0799 | 0
Composite Cell Beams with Metal Decking | 215.8491 | 233.0528 | 0
Steel Frame with CLT Slabs | 135.1948 | 148.2039 | -92
CLT, Glulam and Steel Column Hybrid | 121.5608 | 134.89 | -131
|  | Standard | Aspirational
Building Use | Adjustment Factor to A1-A5 | B-C (kgCO2e/m²) | B-C (kgCO2e/m²)
Residential | 1.25 | 350 | 210
Office | 1.3158 | 450 | 275 | [6 empty] | Steel Frame with CLT Slabs | CLT, Glulam and Steel Column Hybrid
Education | 1.2346 | 250 | 150 | [5 empty] | A1-A5 | 778.7221 | 700.19
Healthcare | Awaiting Data | [7 empty] | Sequestration | 529.92 | 754.56
| RC Flat Slab | PT RC Flat Slab | RC Rib Slab | Two-way RC Slab | One-Way Spanning RC | Precast Hollowcore with In-situ RC Beams | Non-Composite Rolled Steel with PCC Planks | Composite Rolled Steel with Metal Decking | Composite Cell Beams with Metal Decking | Steel Frame with CLT Slabs | CLT, Glulam and Steel Column Hybrid
Total A1-A5 | 877.3804 | 916.3465 | 880.2029 | 886.9915 | 891.28 | 1098.2014 | 1027.2556 | 1049.9173 | 1243.2911 | 248.8021 | -54.37 | 778.7221 | 700.19
Total A-C | 995.8174 | 1031.9907 | 990.393 | 994.4117 | 1002.4736 | 1229.7416 | 1135.7807 | 1146.7003 | 1342.384 | 853.6545 | 776.9664 | -529.92 | -754.56
Sequestration | 0 | 0 | 0 | 0 | 0 | 0 | 0 | 0 | 0 | 529.92 | 700.19
Building Height (m) | 7.07 | 7.05 | 7.25 | 7.2 | 7.35 | 7.35 | 7.766 | 7.66 | 7.3495 | 7.568 | 7.75
|  | RC Flat Slab | PT RC Flat Slab | RC Rib Slab | Two-way RC Slab | One-Way Spanning RC | Precast Hollowcore with In-situ RC Beams | Non-Composite Rolled Steel with PCC Planks | Composite Rolled Steel with Metal Decking | Composite Cell Beams with Metal Decking | Steel Frame with CLT Slabs | CLT, Glulam and Steel Column Hybrid
A1-A3 | 760.5215 | 760.5215 | 796.3265 | 764.6987 | 773.7534 | 776.3737 | 977.8629 | 901.9792 | 921.2698 | 1084.357 | 617.1851 | 532.5979
A4 | 50.0894 | 50.0894 | 48.6977 | 47.3823 | 47.7892 | 47.8713 | 52.9367 | 66.1042 | 64.4537 | 87.135 | 104.9975 | 110.159
A5W | 48.6169 | 48.6169 | 50.2925 | 48.2574 | 48.5453 | 48.9553 | 46.9358 | 35.1304 | 41.2298 | 43.2768 | 33.4252 | 34.639
A5A | 18.1527 | 18.1527 | 21.0299 | 19.8644 | 16.9036 | 18.0797 | 20.4659 | 24.0418 | 22.964 | 28.5223 | 23.1143 | 22.794
C2 to C4 | 118.4369 | 118.4369 | 115.6442 | 110.1901 | 106.1711 | 111.1936 | 131.5402 | 108.5251 | 96.7831 | 99.0929 | 604.5471 | 832.6773
|  | RC Flat Slab | PT RC Flat Slab | RC Rib Slab | Two-way RC Slab | One-Way Spanning RC | Precast Hollowcore with In-situ RC Beams | Non-Composite Rolled Steel with PCC Planks | Composite Rolled Steel with Metal Decking | Composite Cell Beams with Metal Decking | Steel Frame with CLT Slabs | CLT, Glulam and Steel Column Hybrid
Superstructure | 518.2553 | 518.2553 | 480.4187 | 445.4405 | 452.9764 | 458.3023 | 658.1138 | 576.8419 | 596.5472 | 786.9706 | 318.0961 | 246.9084
Foundations | 340.9724 | 340.9724 | 414.898 | 414.898 | 417.1115 | 414.898 | 419.6217 | 416.7261 | 419.8151 | 417.6016 | 428.4656 | 491.4223
Basement | 0 | 0 | 0 | 0 | 0 | 0 | 0 | 0 | 0 | 0 | 0 | 0
Typology | Substructure | Superstructure | Prelims & Design Development | Cost | A-C
CLT, Glulam and Steel Column Hybrid | 1150083.321 | 1092720.1016 | 1013487.9544 | 3256291.3769 | 134.89
Steel Frame with CLT Slabs | 1150083.321 | 1126113.4791 | 1025843.504 | 3302040.3041 | 148.2039
Composite Cell Beams with Metal Decking | 1129042.2897 | 1845129.8975 | 1100443.7093 | 4074615.8965 | 233.0528
Composite Rolled Steel with Metal Decking | 1133294.4772 | 1261286.7792 | 885995.0649 | 3280576.3214 | 199.0799
Non-Composite Rolled Steel with PCC Planks | 1127330.196 | 1379638.5202 | 927578.425 | 3434547.1412 | 197.1841
Precast Hollowcore with In-situ RC Beams | 1131935.821 | 1002154.6136 | 789613.4608 | 2923703.8954 | 213.4968
One-Way Spanning RC | 1123768.0085 | 761496.3913 | 697547.8279 | 2582812.2277 | 174.0406
Two-way RC Slab | 1128020.196 | 634610.8661 | 652173.493 | 2414804.555 | 172.6409
RC Rib Slab | 1123768.0085 | 947600.7525 | 766406.4416 | 2837775.2026 | 171.9432
PT RC Flat Slab | 1123768.0085 | 1069126.4074 | 811370.9339 | 3004265.3497 | 179.1651
RC Flat Slab | 1121641.9147 | 771235.2532 | 700364.5522 | 2593241.7201 | 172.885
Note on H37: [Threaded comment] Your version of Excel allows you to read this threaded comment; however, any edits to it will get removed if the file is opened in a newer version of Excel. Learn more: https://go.microsoft.com/fwlink/?linkid=870924 Comment: (excluding modules B6, B7 and D)
Note on D51: [Threaded comment] Your version of Excel allows you to read this threaded comment; however, any edits to it will get removed if the file is opened in a newer version of Excel. Learn more: https://go.microsoft.com/fwlink/?linkid=870924 Comment: (excluding modules B6, B7 and D)
Note on E51: [Threaded comment] Your version of Excel allows you to read this threaded comment; however, any edits to it will get removed if the file is opened in a newer version of Excel. Learn more: https://go.microsoft.com/fwlink/?linkid=870924 Comment: (excluding modules B6, B7 and D)

## Intumescent
| Columns |  | Primary Beams |  |  |  | Secondary Beams |  |  |  | Total
| Surface Area (m²) | kg | Section Size | Length (m) | Surface Area (m²) | kg | Section Size | Length (m) | Surface Area (m²) | kg | Surface Area (m²) | kg
Non-Composite Rolled Steel with PCC Planks | 724.8226 | 942.2693 | 356 x 171 x 57 | 1080 | 1293.624 | 1681.7112 | 203 x 133 x 30 | 1056 | 833.2896 | 1083.2765 | 2851.7362 | 3707.257
Composite Rolled Steel with Metal Decking | 712.3802 | 926.0943 | 356 x 171 x 51 | 1080 | 1283.58 | 1668.654 | 305 x 165 x 40 | 1056 | 1135.2 | 1475.76 | 3131.1602 | 4070.5083
Composite Cell Beams with Metal Decking | 718.3678 | 933.8781 | 305 x 165 x 40 | 1080 | 1161 | 1509.3 | 305 x 165 x 40 | 1056 | 1135.2 | 1475.76 | 3014.5678 | 3918.9381
Steel Frame with CLT Slabs | 597.7778 | 777.1112 | 356 x 127 x 33 | 1080 | 1128.168 | 1466.6184 | 305 x 102 x 28 | 1056 | 948.4992 | 1233.049 | 2674.445 | 3476.7786
CLT, Glulam and Steel Column Hybrid | 597.7778 | 777.1112 | 0 | 0 | 0 | 0 | 0 | 0 | 0 | 0 | 597.7778 | 777.1112
Surface area (m²)
Section Size | kg/m | mm | Per metre | Per metre adj. | Per tonne adj.
1016 x 305 x 584 | 584 | 314 | 3.69 | 3.376 | 5.7808
1016 x 305 x 494 | 494 | 309 | 3.24 | 2.931 | 5.9332
1016 x 305 x 438 | 438 | 305 | 3.17 | 2.865 | 6.5411
1016 x 305 x 415 | 415 | 304 | 3.17 | 2.866 | 6.906
1016 x 305 x 393 | 392.7 | 303 | 3.14 | 2.837 | 7.2243
1016 x 305 x 350 | 350 | 302 | 3.13 | 2.828 | 8.08
1016 x 305 x 314 | 314.3 | 300 | 3.11 | 2.81 | 8.9405
1016 x 305 x 272 | 272.3 | 300 | 3.10 | 2.8 | 10.2828
1016 x 305 x 249 | 248.7 | 300 | 3.08 | 2.78 | 11.1781
1016 x 305 x 222 | 222 | 300 | 3.06 | 2.76 | 12.4324
914 x 419 x 388 | 388 | 420.5 | 3.44 | 3.0195 | 7.7822
914 x 419 x 343 | 343.3 | 418.5 | 3.42 | 3.0015 | 8.7431
914 x 305 x 576 | 576 | 322 | 3.46 | 3.138 | 5.4479
914 x 305 x 521 | 521 | 319 | 3.17 | 2.851 | 5.4722
914 x 305 x 474 | 474 | 316 | 3.14 | 2.824 | 5.9578
914 x 305 x 425 | 425 | 313 | 3.11 | 2.797 | 6.5812
914 x 305 x 381 | 381 | 310 | 3.09 | 2.78 | 7.2966
914 x 305 x 345 | 345 | 308 | 3.06 | 2.752 | 7.9768
914 x 419 x 313 | 313 | 309 | 3.04 | 2.731 | 8.7252
914 x 305 x 289 | 289.1 | 307.7 | 3.01 | 2.7023 | 9.3473
914 x 305 x 271 | 271 | 307 | 3.01 | 2.703 | 9.9742
914 x 305 x 253 | 253.4 | 305.5 | 2.99 | 2.6845 | 10.5939
914 x 305 x 238 | 238 | 305 | 2.99 | 2.685 | 11.2815
914 x 305 x 224 | 224.2 | 304.1 | 2.97 | 2.6659 | 11.8907
914 x 305 x 201 | 200.9 | 303.3 | 2.96 | 2.6567 | 13.224
838 x 292 x 226 | 226.5 | 293.8 | 2.81 | 2.5162 | 11.1091
838 x 292 x 194 | 193.8 | 292.4 | 2.79 | 2.4976 | 12.8875
838 x 292 x 176 | 175.9 | 291.7 | 2.78 | 2.4883 | 14.1461
762 x 267 x 197 | 196.8 | 268 | 2.55 | 2.282 | 11.5955
762 x 267 x 173 | 173 | 266.7 | 2.53 | 2.2633 | 13.0827
762 x 267 x 147 | 146.9 | 265.2 | 2.51 | 2.2448 | 15.2811
762 x 267 x 134 | 133.9 | 264.4 | 2.51 | 2.2456 | 16.7707
686 x 254 x 170 | 170.2 | 255.8 | 2.35 | 2.0942 | 12.3043
686 x 254 x 152 | 152.4 | 254.5 | 2.34 | 2.0855 | 13.6844
686 x 254 x 140 | 140.1 | 253.7 | 2.33 | 2.0763 | 14.8201
686 x 254 x 125 | 125.2 | 253 | 2.32 | 2.067 | 16.5096
610 x 305 x 238 | 238.1 | 311.4 | 2.45 | 2.1386 | 8.9819
610 x 305 x 179 | 179 | 307.1 | 2.41 | 2.1029 | 11.748
610 x 305 x 149 | 149.2 | 304.8 | 2.39 | 2.0852 | 13.9759
610 x 229 x 140 | 139.9 | 230.2 | 2.11 | 1.8798 | 13.4367
610 x 229 x 125 | 125.1 | 229 | 2.09 | 1.861 | 14.8761
610 x 229 x 113 | 113 | 228.2 | 2.08 | 1.8518 | 16.3876
610 x 229 x 101 | 101.2 | 227.6 | 2.07 | 1.8424 | 18.2055
610 x 178 x 100 | 100.3 | 179.2 | 1.89 | 1.7108 | 17.0568
610 x 178 x 92 | 92.2 | 178.8 | 1.88 | 1.7012 | 18.4512
610 x 178 x 82 | 81.8 | 177.9 | 1.87 | 1.6921 | 20.6858
533 x 312 x 273 | 273.3 | 320.2 | 2.37 | 2.0498 | 7.5002
533 x 312 x 219 | 218.8 | 317.4 | 2.33 | 2.0126 | 9.1984
533 x 312 x 182 | 181.5 | 314.5 | 2.31 | 1.9955 | 10.9945
533 x 312 x 151 | 150.6 | 312 | 2.29 | 1.978 | 13.1341
533 x 210 x 138 | 138.3 | 213.9 | 1.90 | 1.6861 | 12.1916
533 x 210 x 122 | 122 | 211.9 | 1.89 | 1.6781 | 13.7549
533 x 210 x 109 | 109 | 210.8 | 1.88 | 1.6692 | 15.3138
533 x 210 x 101 | 101 | 210 | 1.87 | 1.66 | 16.4356
533 x 210 x 92 | 92.1 | 209.3 | 1.86 | 1.6507 | 17.9229
533 x 210 x 82 | 82.2 | 208.8 | 1.85 | 1.6412 | 19.9659
533 x 165 x 85 | 84.8 | 166.5 | 1.69 | 1.5235 | 17.9658
533 x 165 x 75 | 74.7 | 165.9 | 1.68 | 1.5141 | 20.2691
533 x 165 x 66 | 65.7 | 165.1 | 1.67 | 1.5049 | 22.9056
457 x 191 x 161 | 161.4 | 199.4 | 1.73 | 1.5306 | 9.4833
457 x 191 x 133 | 133.3 | 196.7 | 1.70 | 1.5033 | 11.2776
457 x 191 x 106 | 105.8 | 194 | 1.67 | 1.476 | 13.9509
457 x 191 x 98 | 98.3 | 192.8 | 1.67 | 1.4772 | 15.0275
457 x 191 x 89 | 89.3 | 191.9 | 1.66 | 1.4681 | 16.4401
457 x 191 x 82 | 82 | 191.3 | 1.65 | 1.4587 | 17.789
457 x 191 x 74 | 74.3 | 190.4 | 1.64 | 1.4496 | 19.5101
457 x 191 x 67 | 67.1 | 189.9 | 1.63 | 1.4401 | 21.462
457 x 152 x 82 | 82.1 | 155.3 | 1.51 | 1.3547 | 16.5006
457 x 152 x 74 | 74.2 | 154.4 | 1.50 | 1.3456 | 18.1348
457 x 152 x 67 | 67.2 | 153.8 | 1.50 | 1.3462 | 20.0327
457 x 152 x 60 | 59.8 | 152.9 | 1.49 | 1.3371 | 22.3595
457 x 152 x 52 | 52.3 | 152.4 | 1.48 | 1.3276 | 25.3843
406 x 178 x 85 | 85.3 | 181.9 | 1.52 | 1.3381 | 15.687
406 x 178 x 74 | 74.2 | 179.5 | 1.51 | 1.3305 | 17.9313
406 x 178 x 67 | 67.1 | 178.8 | 1.50 | 1.3212 | 19.69
406 x 178 x 60 | 60.1 | 177.9 | 1.49 | 1.3121 | 21.8319
406 x 178 x 54 | 54.1 | 177.7 | 1.48 | 1.3023 | 24.0721
406 x 140 x 53 | 53.3 | 143.3 | 1.35 | 1.2067 | 22.6398
406 x 140 x 46 | 46 | 142.2 | 1.34 | 1.1978 | 26.0391
406 x 140 x 39 | 39 | 141.8 | 1.33 | 1.1882 | 30.4667
356 x 171 x 67 | 67.1 | 173.2 | 1.38 | 1.2068 | 17.9851
356 x 171 x 57 | 57 | 172.2 | 1.37 | 1.1978 | 21.014
356 x 171 x 51 | 51 | 171.5 | 1.36 | 1.1885 | 23.3039
356 x 171 x 45 | 45 | 171.1 | 1.36 | 1.1889 | 26.42
356 x 127 x 39 | 39.1 | 126 | 1.18 | 1.054 | 26.9565
356 x 127 x 33 | 33.1 | 125.4 | 1.17 | 1.0446 | 31.5589
305 x 165 x 54 | 54 | 166.9 | 1.26 | 1.0931 | 20.2426
305 x 165 x 46 | 46.1 | 165.7 | 1.25 | 1.0843 | 23.5206
305 x 165 x 40 | 40.3 | 165 | 1.24 | 1.075 | 26.6749
305 x 127 x 48 | 48.1 | 125.3 | 1.09 | 0.9647 | 20.0561
305 x 127 x 42 | 41.9 | 124.3 | 1.08 | 0.9557 | 22.8091
305 x 127 x 37 | 37 | 123.4 | 1.07 | 0.9466 | 25.5838
305 x 102 x 33 | 32.8 | 102.4 | 1.01 | 0.9076 | 27.6707
305 x 102 x 28 | 28.2 | 101.8 | 1.00 | 0.8982 | 31.8511
305 x 102 x 25 | 24.8 | 101.6 | 0.992 | 0.8904 | 35.9032
254 x 146 x 43 | 43 | 147.3 | 1.08 | 0.9327 | 21.6907
254 x 146 x 37 | 37 | 146.4 | 1.07 | 0.9236 | 24.9622
254 x 146 x 31 | 31.1 | 146.1 | 1.06 | 0.9139 | 29.3859
254 x 102 x 28 | 28.3 | 102.2 | 0.904 | 0.8018 | 28.3322
254 x 102 x 25 | 25.2 | 101.9 | 0.897 | 0.7951 | 31.5516
254 x 102 x 22 | 22 | 101.6 | 0.890 | 0.7884 | 35.8364
203 x 133 x 30 | 30 | 133.9 | 0.923 | 0.7891 | 26.3033
203 x 133 x 25 | 25.1 | 133.2 | 0.915 | 0.7818 | 31.1474
203 x 102 x 23 | 23.1 | 101.8 | 0.790 | 0.6882 | 29.7922
178 x 102 x 19 | 19 | 101.2 | 0.738 | 0.6368 | 33.5158
152 x 89 x 16 | 16 | 88.7 | 0.638 | 0.5493 | 34.3312
127 x 76 x 13 | 13 | 76 | 0.537 | 0.461 | 35.4615

## Benchmark Data
Building Use | Residential
LETI Targets | A1-A5, Whole Building |  | A1-A5, Structure only
| 2020 Target | 2030 Target | 2030 Target
Residential | 500 | 300 | 201
Office | 600 | 350 | 228
Education | 600 | 350 | 168
AECOM KPIs | A-C, Whole Building |  | A1-A5, Structure only
| AECOM 2025 | RIBA 2030 | AECOM 2025
Residential | 300 | 300 | 144
Office | 500 | 500 | 156
Education | 500 | N/A | 156
NB All figures are given in kgCO₂e/m² GIA

## Basement
Basement Design
Basement Selected? | No
GROUND FLOOR RC SLAB
Structural Zone | 0 | m
Rebar | 0 | kg/m²
Concrete | 0 | kg/m²
BASEMENT RC SLAB
fck | 35 | N/mm2
Cover | 25 | mm
Main bars | 20 | mm
fyd | 435 | N/mm2
fctm | 3 | N/mm2
fyk | 500 | N/mm2
Grid x (m) | 6
Grid y (m) | 6
Groundwater Level | 20 | m BGL
Basement Formation | 0 | mGL
Hydrostatic presure applied? | No
Basement Slab | 0 | m
Hydrostatic | 0 | kN/m2
Slab Selfweight | 0 | kN/m2
Rebar | 0 | kg/m²
Concrete | 0 | kg/m²
Hogging |  | Slab Thickness (m) | ULS UDL (kN/m2) | M (kNm) | d (mm) | b (mm) | K | z | 0.95d | Asreq | Asprov | Actual l/d | Basic l/d | F3 | Basic l/d x F3
| Myy,col | 0 | 0 | 0 | -35 | 3000 | 0 | -35 | -33.25 | 0 | 0 | -171.4286 | #DIV/0! | #DIV/0! | #DIV/0! | #DIV/0!
| Myy,mid | 0 | 0 | 0 | -35 | 3000 | 0 | -35 | -33.25 | 0 | 0 | -171.4286 | #DIV/0! | #DIV/0! | #DIV/0! | #DIV/0!
| Mxx,col | 0 | 0 | 0 | -55 | 3000 | 0 | -55 | -52.25 | 0 | 0 | -109.0909 | #DIV/0! | #DIV/0! | #DIV/0! | #DIV/0!
| Mxx,mid | 0 | 0 | 0 | -55 | 3000 | 0 | -55 | -52.25 | 0 | 0 | -109.0909 | #DIV/0! | #DIV/0! | #DIV/0! | #DIV/0!
|  | ρ0 | ρ | If ρ ≤ ρ0 Basic l/d | If ρ > ρ0 Basic l/d | K | ρ' | F3 | Asprov 2 | F3 | Basic l/d x F3 | Deflection Check | F3 | Asprov (mm2/m)
| Myy,col | 0.0059161 | 0 | #DIV/0! | #DIV/0! | 1.2 | 0 | #DIV/0! | #DIV/0! | #DIV/0! | #DIV/0! | #DIV/0! | #DIV/0! | #DIV/0!
| Myy,mid | 0.0059161 | 0 | #DIV/0! | #DIV/0! | 1.2 | 0 | #DIV/0! | #DIV/0! | #DIV/0! | #DIV/0! | #DIV/0! | #DIV/0! | #DIV/0!
| Mxx,col | 0.0059161 | 0 | #DIV/0! | #DIV/0! | 1.2 | 0 | #DIV/0! | #DIV/0! | #DIV/0! | #DIV/0! | #DIV/0! | #DIV/0! | #DIV/0!
| Mxx,mid | 0.0059161 | 0 | #DIV/0! | #DIV/0! | 1.2 | 0 | #DIV/0! | #DIV/0! | #DIV/0! | #DIV/0! | #DIV/0! | #DIV/0! | #DIV/0!
Sagging |  | Slab Thickness (m) | ULS UDL (kN/m2) | M (kNm) | d (mm) | b (mm) | K | z | 0.95d | Asreq | Asprov | Asprov (mm2/m) | As,min
| Myy,col | 0 | 0 | 0 | -35 | 3000 | 0 | -35 | -33.25 | 0 | 0 | 0 | 0
| Myy,mid | 0 | 0 | 0 | -35 | 3000 | 0 | -35 | -33.25 | 0 | 0 | 0 | 0
| Mxx,col | 0 | 0 | 0 | -55 | 3000 | 0 | -55 | -52.25 | 0 | 0 | 0 | 0
| Mxx,mid | 0 | 0 | 0 | -55 | 3000 | 0 | -55 | -52.25 | 0 | 0 | 0 | 0
RC LINING WALL
L |  | 0 | m | [8 empty] | 3 | 0.25
GWL above formation |  | 0 | m | [8 empty] | 4 | 0.3
t |  | #N/A | m | [8 empty] | 5 | 0.425
Cover |  | 50 | mm | [8 empty] | 6 | 0.525
W |  | 0 | kN/m | [8 empty] | 7 | 0.625
M |  | #DIV/0! | kNm | [8 empty] | 8 | 0.75
m |  | #DIV/0! | [9 empty] | 9 | 0.85
Main bars |  | 16 | mm |  | Mean value of concrete tensile strength |  |  | fct.eff | 3 |  |  | 10 | 0.95
Wall thickness | t | #N/A | m |  | Reinforcement ratio |  |  | ρp.eff | #DIV/0! |  |  | 11 | 1.075
Bending moment due to hydrostatic | M | #DIV/0! | kNM/m |  | Modular ratio |  |  | αe | 5.8691 |  |  | 12 | 1.175
Effective depth | d | #N/A | mm |  | Bond property coefficient |  |  | k1 | 0.8
| b | 1000 | mm |  | Strain distribution coefficient |  |  | k2 | 0.5
| K | #DIV/0! | [5 empty] | k3 | 3.4
| z | #N/A | [5 empty] | k4 | 0.425
| 0.95d | #N/A |  |  | Maximum crack spacing - exp.7.11 |  |  | sr,max | #DIV/0!
| Asreq | #DIV/0! |  |  | Maximum crack width - exp.7.8 |  |  | wk | #DIV/0! | mm
| Asprov | #DIV/0! | [6 empty] | #DIV/0!
| Asprov | #DIV/0! | mm²/m |  |  |  |  | Asprov | #DIV/0! | mm²/m
[5 empty] | Tensile stress in reinforcement |  |  | σs | #DIV/0! | N/mm²
Limiting crack width | wmax | 0.2 |  |  | Reinforcement ratio |  |  | ρp.eff | #DIV/0!
Variable load factor | ψ2 | 0.7 |  |  | Maximum crack spacing - exp.7.11 |  |  | sr,max | #DIV/0! | mm
Serviceability bending moment | Msls | #DIV/0! | kNm | [5 empty] | #DIV/0! | mm
Tensile stress in reinforcement | σs | #DIV/0! | N/mm² | [5 empty] | #DIV/0! | mm²/m
Load duration |  | Long term | [6 empty] | #DIV/0! | mm²/m
Load duration factor | kt | 0.4 | [5 empty] | Rebar | 0 | kg/m²
Effective area of concrete in tension | Ac.eff | #N/A | mm²/m |  |  |  |  | Concrete | 0 | kg/m²
RC COLUMN DESIGNS
RC Grade | C32/40
40
% Reinforcement | 4%
Storey Height | 5 | m
No. corner | 4
No. edge | 32
No. internal | 63
Plan Area | 2880 | m²
Fire Rating | 60 | mins
|  | Typology | NEd (kN) | Min D (mm) |  | D (mm) | C/S Area (mm²) | Concrete (kg/m²) | Rebar (kg/m²) | Column S/W (kN) | Concrete Volume (m³) | Rebar (Tonnes) | Formwork (m²)
Internal |  | RC Flat Slab | 1376.2548 | 250 | 44395.3161 | 250 | 62500 | 0 | 0 | 0 | 0 | 0 | 0
|  | PT RC Flat Slab | 1349.5248 | 250 | 43533.0581 | 250 | 62500 | 0 | 0 | 0 | 0 | 0 | 0
|  | RC Rib Slab | 1277.4652 | 250 | 41208.5551 | 250 | 62500 | 0 | 0 | 0 | 0 | 0 | 0
|  | Two-way RC Slab | 1183.6044 | 250 | 38180.7871 | 250 | 62500 | 0 | 0 | 0 | 0 | 0 | 0
|  | One-Way Spanning RC | 1290.0238 | 250 | 41613.6716 | 250 | 62500 | 0 | 0 | 0 | 0 | 0 | 0
|  | Precast Hollowcore with In-situ RC Beams | 1474.9007 | 250 | 47577.4403 | 250 | 62500 | 0 | 0 | 0 | 0 | 0 | 0
|  | Non-Composite Rolled Steel with PCC Planks | 1190.2467 | 250 | 38395.0556 | 250 | 62500 | 0 | 0 | 0 | 0 | 0 | 0
|  | Composite Rolled Steel with Metal Decking | 1079.5103 | 250 | 34822.9117 | 250 | 62500 | 0 | 0 | 0 | 0 | 0 | 0
|  | Composite Cell Beams with Metal Decking | 1089.7901 | 250 | 35154.5204 | 250 | 62500 | 0 | 0 | 0 | 0 | 0 | 0
|  | Steel Frame with CLT Slabs | 844.3127 | 250 | 27235.892 | 250 | 62500 | 0 | 0 | 0 | 0 | 0 | 0
|  | CLT, Glulam and Steel Column Hybrid | 852.9308 | 250 | 27513.8956 | 250 | 62500 | 0 | 0 | 0 | 0 | 0 | 0
Edge |  | RC Flat Slab | 975.5739 | 250 | 31470.1249 | 250 | 62500 | 0 | 0 | 0 | 0 | 0 | 0
|  | PT RC Flat Slab | 961.9659 | 250 | 31031.1572 | 250 | 62500 | 0 | 0 | 0 | 0 | 0 | 0
|  | RC Rib Slab | 938.6676 | 250 | 30279.6003 | 250 | 62500 | 0 | 0 | 0 | 0 | 0 | 0
|  | Two-way RC Slab | 923.3061 | 250 | 29784.0674 | 250 | 62500 | 0 | 0 | 0 | 0 | 0 | 0
|  | One-Way Spanning RC | 942.4278 | 250 | 30400.8955 | 250 | 62500 | 0 | 0 | 0 | 0 | 0 | 0
|  | Precast Hollowcore with In-situ RC Beams | 1074.1078 | 250 | 34648.64 | 250 | 62500 | 0 | 0 | 0 | 0 | 0 | 0
|  | Non-Composite Rolled Steel with PCC Planks | 763.3982 | 250 | 24625.7471 | 250 | 62500 | 0 | 0 | 0 | 0 | 0 | 0
|  | Composite Rolled Steel with Metal Decking | 708.0299 | 250 | 22839.6751 | 250 | 62500 | 0 | 0 | 0 | 0 | 0 | 0
|  | Composite Cell Beams with Metal Decking | 712.9315 | 250 | 22997.7897 | 250 | 62500 | 0 | 0 | 0 | 0 | 0 | 0
|  | Steel Frame with CLT Slabs | 589.3981 | 250 | 19012.8429 | 250 | 62500 | 0 | 0 | 0 | 0 | 0 | 0
|  | CLT, Glulam and Steel Column Hybrid | 593.7072 | 250 | 19151.8447 | 250 | 62500 | 0 | 0 | 0 | 0 | 0 | 0
Corner |  | RC Flat Slab | 630.9189 | 250 | 20352.2217 | 250 | 62500 | 0 | 0 | 0 | 0 | 0 | 0
|  | PT RC Flat Slab | 624.0069 | 250 | 20129.2539 | 250 | 62500 | 0 | 0 | 0 | 0 | 0 | 0
|  | RC Rib Slab | 621.7214 | 250 | 20055.5277 | 250 | 62500 | 0 | 0 | 0 | 0 | 0 | 0
|  | Two-way RC Slab | 618.2533 | 250 | 19943.6561 | 250 | 62500 | 0 | 0 | 0 | 0 | 0 | 0
|  | One-Way Spanning RC | 624.5568 | 250 | 20146.9923 | 250 | 62500 | 0 | 0 | 0 | 0 | 0 | 0
|  | Precast Hollowcore with In-situ RC Beams | 626.9541 | 250 | 20224.3255 | 250 | 62500 | 0 | 0 | 0 | 0 | 0 | 0
|  | Non-Composite Rolled Steel with PCC Planks | 464.1079 | 250 | 14971.2234 | 250 | 62500 | 0 | 0 | 0 | 0 | 0 | 0
|  | Composite Rolled Steel with Metal Decking | 436.7019 | 250 | 14087.1588 | 250 | 62500 | 0 | 0 | 0 | 0 | 0 | 0
|  | Composite Cell Beams with Metal Decking | 439.1527 | 250 | 14166.2161 | 250 | 62500 | 0 | 0 | 0 | 0 | 0 | 0
|  | Steel Frame with CLT Slabs | 377.386 | 250 | 12173.7427 | 250 | 62500 | 0 | 0 | 0 | 0 | 0 | 0
|  | CLT, Glulam and Steel Column Hybrid | 379.5406 | 250 | 12243.2436 | 250 | 62500 | 0 | 0 | 0 | 0 | 0 | 0
EMBEDDED RETAINING WALL
Pile Length Conditions |  | Propped - Yes |  |  | Propped - No |  |  | Perimeter (m)
Ratio of Pile Length In : Out of the Ground |  | 1 : 1 |  |  | 2 : 1 |  |  | 216
Retained Strata
Conditions |  | Cohesive |  |  | Granular
GW > Excavation Depth |  | Contiguous Wall |  |  | Contiguous Wall
GW < Excavation Depth |  | Contiguous Wall |  |  | Secant Pile Wall
Primary Information taken from ground model | [10 empty] | Contiguous
[11 empty] | Selected | No | Diameter | 0 | mm
Retained Soil Type |  | Depth of clay below basement floor (if present) (m) |  |  | Depth of clay below calculated Secondary (Male) pile length (m) |  |  | Clear spacing of contiguous piles (mm) |  |  | Diameter (mm) | Spacing (mm) | Total length (m)
Cohesive |  | 6 |  |  | 6 |  |  | 150 |  |  | 600 | 750 | 0
[11 empty] | 750 | 900 | 0
Calculations | [10 empty] | 900 | 1050 | 0
[11 empty] | 1050 | 1200 | 0
Wall Type |  | Significant GW Control Required?
N/A |  | N/A | [8 empty] | Secant
[11 empty] | Selected | No | Diameter | 0 | mm
Length of pile (m)
Contiguous |  | Secondary (Male) Secant Pile |  |  | Adjusted Secondary (Male) Secant Pile |  |  | Primary (Female) Secant Pile |  |  |  |  | Total length (m)
N/A |  | 0 |  |  | 7 |  |  | 7 |  |  | Diameter (mm) | Spacing (mm) | Male | Female | Vol??
[11 empty] | 600 | 780 | 0 | 0 | 0
No. of piles required |  | Volume of concrete (m3) |  |  | No. Secondary | [5 empty] | 750 | 975 | 0 | 0
N/A |  | N/A |  |  | N/A | [5 empty] | 900 | 1170 | 0 | 0
0 |  | 0 | [8 empty] | 1050 | 1365 | 0 | 0
PILE LOADS
|  | Internal |  |  | Edge |  |  | Corner
| Typology | Gk (kN) | Qk (kN) | No. Internal Columns | Gk (kN) | Qk (kN) | No. Edge Columns | Gk (kN) | Qk (kN) | No. Corner Columns
| RC Flat Slab | 482.757 | 180 | 63 | 384.8899 | 180 | 32 | 264.6899 | 90 | 4
| PT RC Flat Slab | 462.957 | 180 | 63 | 374.8099 | 180 | 32 | 259.5699 | 90 | 4
| RC Rib Slab | 409.5795 | 180 | 63 | 357.5519 | 180 | 32 | 257.8769 | 90 | 4
| Two-way RC Slab | 340.053 | 180 | 63 | 346.173 | 180 | 32 | 255.308 | 90 | 4
| One-Way Spanning RC | 418.8822 | 180 | 63 | 360.3372 | 180 | 32 | 259.9772 | 90 | 4
| Precast Hollowcore with In-situ RC Beams | 555.828 | 180 | 63 | 457.878 | 180 | 32 | 261.753 | 90 | 4
| Non-Composite Rolled Steel with PCC Planks | 344.9732 | 180 | 63 | 227.7227 | 180 | 32 | 141.1262 | 90 | 4
| Composite Rolled Steel with Metal Decking | 262.9462 | 180 | 63 | 186.7092 | 180 | 32 | 120.8255 | 90 | 4
| Composite Cell Beams with Metal Decking | 270.561 | 180 | 63 | 190.34 | 180 | 32 | 122.6409 | 90 | 4
| Steel Frame with CLT Slabs | 88.7258 | 180 | 63 | 98.8338 | 180 | 32 | 76.8878 | 90 | 4
| CLT, Glulam and Steel Column Hybrid | 95.1096 | 180 | 63 | 102.0257 | 180 | 32 | 78.4837 | 90 | 4
Note on C9: [Threaded comment] Your version of Excel allows you to read this threaded comment; however, any edits to it will get removed if the file is opened in a newer version of Excel. Learn more: https://go.microsoft.com/fwlink/?linkid=870924 Comment: Looks up material quantities for RC flat slab upper storey. Variable loads are typically higher at ground floor, so consider factoring up.

## Inputs
Inputs
Ground Model Inputs
Average surface level (m AOD) | 5
Groundwater (Depth m bgl) | 20
| Stratum Type | Thickness (m) | Linear Strength Profile Required?
Layer 1 | Loose Sand/Gravel | 6 | No | 0 | #REF! | #REF!
Layer 2 | Firm Clay | 6 | No | 0 | 0
Layer 3 | Medium Sand/Gravel | 30 | No | #REF! | #REF! | #REF!
Layer 4 | Medium Density Chalk | 6 | No | #REF! | #REF! | #REF!
If no ground model is currently available, obtain an approximate ground model using:
http://mapapps.bgs.ac.uk/geologyofbritain/home.html
Building Inputs
Building Geometries |  |  | Pad/Raft Foundation Requirements
Length of floor plan (m) | 60 |  | Pad Foundation Thickness (m) | 2
Width of floor plan (m) | 48 |  | Thickness of Raft (m) | 1.5
Basement Requirements |  |  | Pile Foundation Requirements
Basement | No |  | Are vibration issues a concern with driven piles? | No
Basement Depth (Formation Level) (m bgl) | 0 |  | Pile Installation Method | All Types
Basement Pile Wall Props Required? | No |  | Concrete Type for Piles | C32/40
Basement Wall Pile Diameter (mm) | 600
RC Flat Slab
Loadings | [6 empty] | DA2-C2
Column Type | Characteristic Permanent Loading (kN) | Characteristic Variable Loading (kN) | Number Required | DA1-C1 | DA2-C2 | SLS Case | 1 PILE | 2 PILE | 3 PILE | 4 PILE
Central Column | 482.757 | 180 | 63 | 921.722 | 716.757 | 662.757 | 716.757 | 358.3785 | 238.919 | 179.1893
Edge Column | 384.8899 | 180 | 32 | 789.6013 | 618.8899 | 564.8899 | 618.8899 | 309.4449 | 206.2966 | 154.7225
Corner Column | 264.6899 | 90 | 4 | 492.3313 | 381.6899 | 354.6899 | 381.6899 | 190.8449 | 127.23 | 95.4225
PT RC Flat Slab
Loadings | [6 empty] | DA2-C2
Column Type | Permanent Loading (kN) | Variable Loading (kN) | Number Required | DA1-C1 | DA2-C2 | SLS Case | 1 PILE | 2 PILE | 3 PILE | 4 PILE
Central Column | 462.957 | 180 | 63 | 894.992 | 696.957 | 642.957 | 696.957 | 348.4785 | 232.319 | 174.2392
Edge Column | 374.8099 | 180 | 32 | 775.9933 | 608.8099 | 554.8099 | 608.8099 | 304.4049 | 202.9366 | 152.2025
Corner Column | 259.5699 | 90 | 4 | 485.4193 | 376.5699 | 349.5699 | 376.5699 | 188.2849 | 125.5233 | 94.1425
RC Rib Slab
Loadings | [6 empty] | DA2-C2
Column Type | Permanent Loading (kN) | Variable Loading (kN) | Number Required | DA1-C1 | DA2-C2 | SLS Case | 1 PILE | 2 PILE | 3 PILE | 4 PILE
Central Column | 409.5795 | 180 | 63 | 822.9324 | 643.5795 | 589.5795 | 643.5795 | 321.7898 | 214.5265 | 160.8949
Edge Column | 357.5519 | 180 | 32 | 752.6951 | 591.5519 | 537.5519 | 591.5519 | 295.776 | 197.184 | 147.888
Corner Column | 257.8769 | 90 | 4 | 483.1338 | 374.8769 | 347.8769 | 374.8769 | 187.4385 | 124.959 | 93.7192
Two-way RC Slab
Loadings | [6 empty] | DA2-C2
Column Type | Permanent Loading (kN) | Variable Loading (kN) | Number Required | DA1-C1 | DA2-C2 | SLS Case | 1 PILE | 2 PILE | 3 PILE | 4 PILE
Central Column | 340.053 | 180 | 63 | 729.0716 | 574.053 | 520.053 | 574.053 | 287.0265 | 191.351 | 143.5132
Edge Column | 346.173 | 180 | 32 | 737.3336 | 580.173 | 526.173 | 580.173 | 290.0865 | 193.391 | 145.0433
Corner Column | 259.9772 | 90 | 4 | 485.9692 | 376.9772 | 349.9772 | 376.9772 | 188.4886 | 125.6591 | 94.2443
One-Way Spanning RC
Loadings | [6 empty] | DA2-C2
Column Type | Permanent Loading (kN) | Variable Loading (kN) | Number Required | DA1-C1 | DA2-C2 | SLS Case | 1 PILE | 2 PILE | 3 PILE | 4 PILE
Central Column | 418.8822 | 180 | 63 | 835.491 | 652.8822 | 598.8822 | 652.8822 | 326.4411 | 217.6274 | 163.2206
Edge Column | 360.3372 | 180 | 32 | 756.4552 | 594.3372 | 540.3372 | 594.3372 | 297.1686 | 198.1124 | 148.5843
Corner Column | 259.9772 | 90 | 4 | 485.9692 | 376.9772 | 349.9772 | 376.9772 | 188.4886 | 125.6591 | 94.2443
Precast Hollowcore with In-situ RC Beams
Loadings | [6 empty] | DA2-C2
Column Type | Permanent Loading (kN) | Variable Loading (kN) | Number Required | DA1-C1 | DA2-C2 | SLS Case | 1 PILE | 2 PILE | 3 PILE | 4 PILE
Central Column | 555.828 | 180 | 63 | 1020.3678 | 789.828 | 735.828 | 789.828 | 394.914 | 263.276 | 197.457
Edge Column | 457.878 | 180 | 32 | 888.1353 | 691.878 | 637.878 | 691.878 | 345.939 | 230.626 | 172.9695
Corner Column | 261.753 | 90 | 4 | 488.3666 | 378.753 | 351.753 | 378.753 | 189.3765 | 126.251 | 94.6882
Non-Composite Rolled Steel with PCC Planks
Loadings | [6 empty] | DA2-C2
Column Type | Permanent Loading (kN) | Variable Loading (kN) | Number Required | DA1-C1 | DA2-C2 | SLS Case | 1 PILE | 2 PILE | 3 PILE | 4 PILE
Central Column | 344.9732 | 180 | 63 | 735.7139 | 578.9732 | 524.9732 | 578.9732 | 289.4866 | 192.9911 | 144.7433
Edge Column | 227.7227 | 180 | 32 | 577.4256 | 461.7227 | 407.7227 | 461.7227 | 230.8613 | 153.9076 | 115.4307
Corner Column | 141.1262 | 90 | 4 | 325.5204 | 258.1262 | 231.1262 | 258.1262 | 129.0631 | 86.0421 | 64.5316
Composite Rolled Steel with Metal Decking
Loadings | [6 empty] | DA2-C2
Column Type | Permanent Loading (kN) | Variable Loading (kN) | Number Required | DA1-C1 | DA2-C2 | SLS Case | 1 PILE | 2 PILE | 3 PILE | 4 PILE
Central Column | 262.9462 | 180 | 63 | 624.9774 | 496.9462 | 442.9462 | 496.9462 | 248.4731 | 165.6487 | 124.2366
Edge Column | 186.7092 | 180 | 32 | 522.0574 | 420.7092 | 366.7092 | 420.7092 | 210.3546 | 140.2364 | 105.1773
Corner Column | 120.8255 | 90 | 4 | 298.1144 | 237.8255 | 210.8255 | 237.8255 | 118.9127 | 79.2752 | 59.4564
Composite Cell Beams with Metal Decking
Loadings | [6 empty] | DA2-C2
Column Type | Permanent Loading (kN) | Variable Loading (kN) | Number Required | DA1-C1 | DA2-C2 | SLS Case | 1 PILE | 2 PILE | 3 PILE | 4 PILE
Central Column | 270.561 | 180 | 63 | 635.2573 | 504.561 | 450.561 | 504.561 | 252.2805 | 168.187 | 126.1402
Edge Column | 190.34 | 180 | 32 | 526.9589 | 424.34 | 370.34 | 424.34 | 212.17 | 141.4467 | 106.085
Corner Column | 122.6409 | 90 | 4 | 300.5652 | 239.6409 | 212.6409 | 239.6409 | 119.8204 | 79.8803 | 59.9102
Steel Frame with CLT Slabs
Loadings | [6 empty] | DA2-C2
Column Type | Permanent Loading (kN) | Variable Loading (kN) | Number Required | DA1-C1 | DA2-C2 | SLS Case | 1 PILE | 2 PILE | 3 PILE | 4 PILE
Central Column | 88.7258 | 180 | 63 | 389.7798 | 322.7258 | 268.7258 | 322.7258 | 161.3629 | 107.5753 | 80.6814
Edge Column | 98.8338 | 180 | 32 | 403.4256 | 332.8338 | 278.8338 | 332.8338 | 166.4169 | 110.9446 | 83.2084
Corner Column | 76.8878 | 90 | 4 | 238.7985 | 193.8878 | 166.8878 | 193.8878 | 96.9439 | 64.6293 | 48.4719
CLT, Glulam and Steel Column Hybrid
Loadings | [6 empty] | DA2-C2
Column Type | Permanent Loading (kN) | Variable Loading (kN) | Number Required | DA1-C1 | DA2-C2 | SLS Case | 1 PILE | 2 PILE | 3 PILE | 4 PILE
Central Column | 95.1096 | 180 | 63 | 398.3979 | 329.1096 | 275.1096 | 329.1096 | 164.5548 | 109.7032 | 82.2774
Edge Column | 102.0257 | 180 | 32 | 407.7346 | 336.0257 | 282.0257 | 336.0257 | 168.0128 | 112.0086 | 84.0064
Corner Column | 78.4837 | 90 | 4 | 240.953 | 195.4837 | 168.4837 | 195.4837 | 97.7419 | 65.1612 | 48.8709
Typology 12
Loadings | [6 empty] | DA2-C2
Column Type | Permanent Loading (kN) | Variable Loading (kN) | Number Required | DA1-C1 | DA2-C2 | SLS Case | 1 PILE | 2 PILE | 3 PILE | 4 PILE
Central Column |  |  |  | 0 | 0 | 0 | 0 | 0 | 0 | 0
Edge Column |  |  |  | 0 | 0 | 0 | 0 | 0 | 0 | 0
Corner Column |  |  |  | 0 | 0 | 0 | 0 | 0 | 0 | 0

## Ground Model Results
Ground Model Results
Groundmodel Output Information
Ground Model from Surface Level
|  |  | Layer 1 (Top Layer) | Layer 2 | Layer 3 | Layer 4 (Bottom Layer)
| Symbol | Units | Loose Sand/Gravel | Firm Clay | Medium Sand/Gravel | Medium Density Chalk
Material Type | - | - | Granular | Cohesive | Granular | Chalk
Level of Top of Stratum | - | m AOD | 6 | 0 | -6 | -36
Level of Bottom of Stratum | - | m AOD | 0 | -6 | -36 | -42
Thickness of Stratum | - | m | 6 | 6 | 30 | 6
Saturated Unit Weight | γ(sat) | kN/m3 | 19 | 18.5 | 19.5 | 20.2331
Dry Unit Weight | γ(dry) | kN/m3 | 16.5 | 18.5 | 17 | 15.8922
Constant or Linear Strength? | - | - | Constant | Constant | Constant | Constant
Linear Strength Equation | - | kN/m2 | No Equation | No Equation | No Equation | No Equation
Undrained Shear Strength (Top) | Cu | kN/m2 | 0 | 40 | 0 | 0
Undrained Shear Strength (Bottom) | Cu | kN/m2 | 0 | 40 | 0 | 0
Internal Angle of Friction | - | ⁰ | 30 | 0 | 33 | 0
Uniaxial Compressive Strength | σc0 | kN/m2 | 0 | 0 | 0 | 0
Unconfined Compressive Strength (Dry Chalk) | qc (dry) | kN/m2 | 0 | 0 | 0 | 11000
Unconfined Compressive Strength (Saturated Chalk) | qc (sat) | kN/m2 | 0 | 0 | 0 | 5200
SPT N Value for Chalk | N Value | - | 0 | 0 | 0 | 30
Groundwater Level | m bgl | m AoD
| 20 | -15
Ground Model from Basement Floor
|  |  | Layer 1 (Top Layer) | Layer 2 | Layer 3 | Layer 4 (Bottom Layer)
| Symbol | Units | Loose Sand/Gravel | Firm Clay | Medium Sand/Gravel | Medium Density Chalk
Material Type | - | - | Granular | Cohesive | Granular | Chalk
Level of Top of Stratum | - | m AOD | 6 | 0 | -6 | -36
Level of Bottom of Stratum | - | m AOD | 0 | -6 | -36 | -42
Thickness of Stratum | - | m | 6 | 6 | 30 | 6
Saturated Unit Weight | γ(sat) | kN/m3 | 19 | 18.5 | 19.5 | 20.2331
Dry Unit Weight | γ(dry) | kN/m3 | 16.5 | 18.5 | 17 | 15.8922
Constant or Linear Strength? | - | - | Constant | Constant | Constant | Constant
Linear Strength Equation | - | kN/m2 | No Equation | No Equation | No Equation | No Equation
Undrained Shear Strength (Top) | Cu | kN/m2 | 0 | 40 | 0 | 0
Undrained Shear Strength (Bottom) | Cu | kN/m2 | 0 | 40 | 0 | 0
Internal Angle of Friction | - | ⁰ | 30 | 0 | 33 | 0
Uniaxial Compressive Strength | σc0 | kN/m2 | 0 | 0 | 0 | 0
Unconfined Compressive Strength (Dry Chalk) | qc (dry) | kN/m2 | 0 | 0 | 0 | 11000
Unconfined Compressive Strength (Saturated Chalk) | qc (sat) | kN/m2 | 0 | 0 | 0 | 5200
SPT N Value for Chalk | N Value | - | 0 | 0 | 0 | 30
Groundwater Level | m bgl | m AoD
| 20 | -15
Geological Model Drawing Table
| Water Table | Geology | Pile Wall | Basement
Loose Sand/Gravel |  | 6
Firm Clay |  | 6
Medium Sand/Gravel |  | 30
Medium Density Chalk |  | 6
20
| 28 |  | 0 | 0
^This Table is to hide - Used to produce Ground Model in chart

## Ground Model Database
Database
This is a database of parameters for each of the 24 soil and rock types below.
Rock or Soil Type | Type of Material | Unit Weight Saturated | Unit Weight Dry | Undrained Shear Strength | Internal Angle of Friction | Uniaxial Compressive Strength | Unconfined Compressive Strength (Dry Chalk) | Unconfined Compressive Strength (Saturated Chalk) | SPT N Value for Chalk
|  | kN/m3 | kN/m3 | kN/m2 | ⁰ | kN/m2 | kN/m2 | kN/m2 | -
Very Soft Clay | Cohesive | 16 | 16 | 0 | 0 | 0 | 0 | 0 | 0
Made Ground | Granular | 18 | 18 | 0 | 0 | 0 | 0 | 0 | 0
Soft Clay | Cohesive | 17 | 17 | 20 | 0 | 0 | 0 | 0 | 0
Firm Clay | Cohesive | 18.5 | 18.5 | 40 | 0 | 0 | 0 | 0 | 0
Stiff Clay | Cohesive | 20 | 20 | 75 | 0 | 0 | 0 | 0 | 0
Very Stiff Clay | Cohesive | 21.5 | 21.5 | 150 | 0 | 0 | 0 | 0 | 0
Hard Clay | Cohesive | 22.5 | 22.5 | 300 | 0 | 0 | 0 | 0 | 0
Silt | Granular | 19.7 | 18.2 | 0 | 28 | 0 | 0 | 0 | 0
Loose Sand/Gravel | Granular | 19 | 16.5 | 0 | 30 | 0 | 0 | 0 | 0
Medium Sand/Gravel | Granular | 19.5 | 17 | 0 | 33 | 0 | 0 | 0 | 0
Dense Sand/Gravel | Granular | 20.3 | 18 | 0 | 38 | 0 | 0 | 0 | 0
Low Density Chalk | Chalk | 18.8246 | 14.715 | 0 | 0 | 0 | 6300 | 3100 | 10
Medium Density Chalk | Chalk | 20.2331 | 15.8922 | 0 | 0 | 0 | 11000 | 5200 | 30
High Density Chalk | Chalk | 22.1633 | 17.8542 | 0 | 0 | 0 | 17000 | 8200 | 50
None | None | 0 | 0 | 0 | 0 | 0 | 0 | 0 | 0
Extremely Weak Rock | Rock | 20 | 0 | 0 | 0 | 625 | 0 | 0 | 0
Very Weak Rock | Rock | 22 | 0 | 0 | 0 | 2500 | 0 | 0 | 0
Weak Rock | Rock | 24 | 0 | 0 | 0 | 15000 | 0 | 0 | 0
Medium Strong Rock | Rock | 24 | 0 | 0 | 0 | 37500 | 0 | 0 | 0
Strong Rock | Rock | 26 | 0 | 0 | 0 | 75000 | 0 | 0 | 0
Very Strong Rock | Rock | 27 | 0 | 0 | 0 | 175000 | 0 | 0 | 0
Extremely Strong Rock | Rock | 29 | 0 | 0 | 0 | 250000 | 0 | 0 | 0
Thickness List
Long List | Short List
0 | 0
2
4
6
8
10
12
14
16
18
20
22
24
26
28
30
32
34
36
38
40
Note on C7: [Threaded comment] Your version of Excel allows you to read this threaded comment; however, any edits to it will get removed if the file is opened in a newer version of Excel. Learn more: https://go.microsoft.com/fwlink/?linkid=870924 Comment: BS 8004:2015 page 15.
Note on D7: [Threaded comment] Your version of Excel allows you to read this threaded comment; however, any edits to it will get removed if the file is opened in a newer version of Excel. Learn more: https://go.microsoft.com/fwlink/?linkid=870924 Comment: BS 8004:2015 page 14.
Note on E8: [Threaded comment] Your version of Excel allows you to read this threaded comment; however, any edits to it will get removed if the file is opened in a newer version of Excel. Learn more: https://go.microsoft.com/fwlink/?linkid=870924 Comment: IRSM 1981b
Note on F15: [Threaded comment] Your version of Excel allows you to read this threaded comment; however, any edits to it will get removed if the file is opened in a newer version of Excel. Learn more: https://go.microsoft.com/fwlink/?linkid=870924 Comment: CIRIA C143 Figure 36
Note on C18: [Threaded comment] Your version of Excel allows you to read this threaded comment; however, any edits to it will get removed if the file is opened in a newer version of Excel. Learn more: https://go.microsoft.com/fwlink/?linkid=870924 Comment: γsat = γw(Gs+ e)/(1+e). Gs = 2.7 Voids ratio e = 0.35, 0.6 and 0.85 for low, medium and high density chalk respectively. γw = 9.81
Note on D18: [Threaded comment] Your version of Excel allows you to read this threaded comment; however, any edits to it will get removed if the file is opened in a newer version of Excel. Learn more: https://go.microsoft.com/fwlink/?linkid=870924 Comment: Taken from CIRIA C574. Table 3.2 page 86.
Note on H18: [Threaded comment] Your version of Excel allows you to read this threaded comment; however, any edits to it will get removed if the file is opened in a newer version of Excel. Learn more: https://go.microsoft.com/fwlink/?linkid=870924 Comment: CIRIA C574 Page 129 Reply: Based on dry densities, Figure 4.17
Note on I18: [Threaded comment] Your version of Excel allows you to read this threaded comment; however, any edits to it will get removed if the file is opened in a newer version of Excel. Learn more: https://go.microsoft.com/fwlink/?linkid=870924 Comment: CIRIA C574 Page 129 Reply: Based on dry densities, Figure 4.17
Note on C22: [Threaded comment] Your version of Excel allows you to read this threaded comment; however, any edits to it will get removed if the file is opened in a newer version of Excel. Learn more: https://go.microsoft.com/fwlink/?linkid=870924 Comment: Values Taken from Here. https://www.finesoftware.eu/help/geo5/en/unit-weight-of-rocks-01/
Note on G22: [Threaded comment] Your version of Excel allows you to read this threaded comment; however, any edits to it will get removed if the file is opened in a newer version of Excel. Learn more: https://go.microsoft.com/fwlink/?linkid=870924 Comment: These are from IRSM 1981b

## Pile
Pile Ground Model and Calculations
Pile Ground Model
Pile Design Ground Model for Vertical Capacity - BS EN 1997-1:2004
Design Formulae
qs.k=tsf.s'v(Av.) | (Characteristic shaft resistance of piles - chalk)
qs.k=a.Cu(Av.) | (Characteristic shaft resistance of piles - cohesive)
qs.k=Ks'v(Av.)tand' | (Characterisic shaft resistance of piles - granular)
qu | (Characteristic base resistance of piles - chalk)
qb.k=Nc.Cub | (Characteristic base resistance of piles - cohesive)
qb.k=Nq.sv' | (Characteristic base resistance of piles - granular)
GROUND MODELS
Type of Pile | Bored Cast in Place Concrete
Layer | Stratum | Level of top of stratum | Thickness of strata | Unit weight of material | Material Type | Design Parameters
From Surface Level |  | mAOD | m | kN/m³ |  | COHESIVE |  |  |  | GRANULAR |  | CHALK |  |  | ROCK
[6 empty] | Cu at top (kN/m2) | Cu at bottom (kN/m2) | Adhesion factor, a | Nc | Nq | K.tand | Tsf β value | 0.1qc (kN/m2) | 200'N' |  |  |  | Limit on design shaft stress (kN/m²) | Limit on characteristic shaft stress (kN/m²) | Limit on design base stress (kN/m²) | Limit on characteristic base stress (kN/m²)
Layer 1 (Top Layer) | Loose Sand/Gravel | 6 | 6 | 16.5 | Granular | 0 | 0 | 0 | 0 | 18.4011 | 0.40415 | 0 | 0 | 0 |  |  |  | 0 | 1200 |  | 15000
Layer 2 | Firm Clay | 0 | 6 | 18.5 | Cohesive | 40 | 40 | 0.5 | 9 | 0 | 0 | 0 | 0 | 0 |  |  |  | 0 | 100
Layer 3 | Medium Sand/Gravel | -6 | 30 | 19.5 | Granular | 0 | 0 | 0 | 0 | 26.092 | 0.45459 | 0 | 0 | 0 |  |  |  | 0 | 1200 |  | 15000
Layer 4 (Bottom Layer) | Medium Density Chalk | -36 | 6 | 20.2331 | Chalk | 0 | 0 | 0 | 0 | 0 | 0 | 0.8 | 0 | 6000 |  |  |  | 320 | 320 |  | 1000
| Groundwater Level mAOD | -15
Type of Pile | Driven Precast Concrete (Solid)
Layer | Stratum | Level of top of stratum | Thickness of strata | Unit weight of material | Material Type | Design Parameters
From Surface Level |  | mAOD | m | kN/m³ |  | COHESIVE |  |  |  | GRANULAR |  | CHALK |  |  | ROCK
[6 empty] | Cu at top (kN/m2) | Cu at bottom (kN/m2) | Adhesion factor, a | Nc | Nq | K.tand | Tsf β value | 0.1qc (kN/m2) | 300'N' |  |  |  | Limit on design shaft stress (kN/m²) | Limit on characteristic shaft stress (kN/m²) | Limit on design base stress (kN/m²) | Limit on characteristic base stress (kN/m²)
Layer 1 (Top Layer) | Loose Sand/Gravel | 6 | 6 | 16.5 | Granular | 0 | 0 | 0 | 0 | 18.4011 | 0.40254 | 0 | 0 | 0 |  |  |  | 0 | 1200 |  | 15000
Layer 2 | Firm Clay | 0 | 6 | 18.5 | Cohesive | 40 | 40 | 1 | 9 | 0 | 0 | 0 | 0 | 0 |  |  |  | 0 | 100
Layer 3 | Medium Sand/Gravel | -6 | 30 | 19.5 | Granular | 0 | 0 | 0 | 0 | 26.092 | 0.44689 | 0 | 0 | 0 |  |  |  | 0 | 1200 |  | 15000
Layer 4 (Bottom Layer) | Medium Density Chalk | -36 | 6 | 20.2331 | Chalk | 0 | 0 | 0 | 0 | 0 | 0 | 0.8 | 0 | 9000 |  |  |  | 30 | 30 |  | 1000
| Groundwater Level mAOD | -15
Type of Pile | Continuous Flight Auger (CFA)
Layer | Stratum | Level of top of stratum | Thickness of strata | Unit weight of material | Material Type | Design Parameters
From Surface Level |  | mAOD | m | kN/m³ |  | COHESIVE |  |  |  | GRANULAR |  | CHALK |  |  | ROCK
[6 empty] | Cu at top (kN/m2) | Cu at bottom (kN/m2) | Adhesion factor, a | Nc | Nq | K.tand | Tsf β value | 0.1qc (kN/m2) | 200'N' |  |  |  | Limit on design shaft stress (kN/m²) | Limit on characteristic shaft stress (kN/m²) | Limit on design base stress (kN/m²) | Limit on characteristic base stress (kN/m²)
Layer 1 (Top Layer) | Loose Sand/Gravel | 6 | 6 | 16.5 | Granular | 0 | 0 | 0 | 0 | 18.4011 | 0.51962 | 0 | 0 | 0 |  |  |  | 0 | 1200 |  | 15000
Layer 2 | Firm Clay | 0 | 6 | 18.5 | Cohesive | 40 | 40 | 0.5 | 9 | 0 | 0 | 0 | 0 | 0 |  |  |  | 0 | 100
Layer 3 | Medium Sand/Gravel | -6 | 30 | 19.5 | Granular | 0 | 0 | 0 | 0 | 26.092 | 0.58447 | 0 | 0 | 0 |  |  |  | 0 | 1200 |  | 15000
Layer 4 (Bottom Layer) | Medium Density Chalk | -36 | 6 | 20.2331 | Chalk | 0 | 0 | 0 | 0 | 0 | 0 | 0.45 | 0 | 6000 |  |  |  | 100 | 100 |  | 1000
| Groundwater Level mAOD | -15
Pile Calculations
Bored Cast in Place Concrete Piles
| Ground Model Info |  |  |  | Ground Stress Conditions |  |  |  | Cohesive Values |  |  |  | Granular Values |  | Chalk Values |  |  | Stress Calculations | [5 empty] | 450mm Pile Resistances | [13 empty] | 600mm Pile Resistances | [13 empty] | 750mm Pile Resistances | [13 empty] | 900mm Pile Resistances | [13 empty] | 1050mm Pile Resistances | [13 empty] | 1200mm Pile Resistances
|  | Pile Toe | Stratum | Material Type | Total Stress at Base | Water Pressure at Base | Effective Stress at Base | Average Effective Stress | Cu at Base | Average Cu | Alpha | Nc | Nq | KStan(δ') | Tsf β value | 0.1qc | 200 x N Value | Characteristinc Shaft Stress | Limit on Characteristic Shaft Stress | Adopted Characteristic Shaft Stress | Characteristinc Base Stress | Limit on Characteristic Base Stress | Adopted Characteristic Base Stress | Pile Diameter | Shaft Surface area in Material (m2) | Base area (m2) | Char. Shaft Resist. in Stratum, Rs.k (kN) | Limit on Design Shaft resist. (kN) | Adopted design shaft resist., Rs.d (kN) | Total Design Shaft Resist. Rs.d (kN) | Char. base resist., Rs.k (kN) | Limit on Design base resist. (kN) | Adopted design base resist., Rs.d (kN/m2) | Total Design Base Resist. Rs.d (kN) | Total Design Resist., Rd (kN) | Structural Capacity, Nr.d (kN) | Recommended Design Resist (kN) | Pile Diameter | Shaft Surface area in Material (m2) | Base area (m2) | Char. Shaft Resist. in Stratum, Rs.k (kN) | Limit on Design Shaft resist. (kN) | Adopted design shaft resist., Rs.d (kN) | Total Design Shaft Resist. Rs.d (kN) | Char. base resist., Rs.k (kN) | Limit on Design base resist. (kN) | Adopted design base resist., Rs.d (kN/m2) | Total Design Base Resist. Rs.d (kN) | Total Design Resist., Rd (kN) | Structural Capacity, Nr.d (kN) | Recommended Design Resist (kN) | Pile Diameter | Shaft Surface area in Material (m2) | Base area (m2) | Char. Shaft Resist. in Stratum, Rs.k (kN) | Limit on Design Shaft resist. (kN) | Adopted design shaft resist., Rs.d (kN) | Total Design Shaft Resist. Rs.d (kN) | Char. base resist., Rs.k (kN) | Limit on Design base resist. (kN) | Adopted design base resist., Rs.d (kN/m2) | Total Design Base Resist. Rs.d (kN) | Total Design Resist., Rd (kN) | Structural Capacity, Nr.d (kN) | Recommended Design Resist (kN) | Pile Diameter | Shaft Surface area in Material (m2) | Base area (m2) | Char. Shaft Resist. in Stratum, Rs.k (kN) | Limit on Design Shaft resist. (kN) | Adopted design shaft resist., Rs.d (kN) | Total Design Shaft Resist. Rs.d (kN) | Char. base resist., Rs.k (kN) | Limit on Design base resist. (kN) | Adopted design base resist., Rs.d (kN/m2) | Total Design Base Resist. Rs.d (kN) | Total Design Resist., Rd (kN) | Structural Capacity, Nr.d (kN) | Recommended Design Resist (kN) | Pile Diameter | Shaft Surface area in Material (m2) | Base area (m2) | Char. Shaft Resist. in Stratum, Rs.k (kN) | Limit on Design Shaft resist. (kN) | Adopted design shaft resist., Rs.d (kN) | Total Design Shaft Resist. Rs.d (kN) | Char. base resist., Rs.k (kN) | Limit on Design base resist. (kN) | Adopted design base resist., Rs.d (kN/m2) | Total Design Base Resist. Rs.d (kN) | Total Design Resist., Rd (kN) | Structural Capacity, Nr.d (kN) | Recommended Design Resist (kN) | Pile Diameter | Shaft Surface area in Material (m2) | Base area (m2) | Char. Shaft Resist. in Stratum, Rs.k (kN) | Limit on Design Shaft resist. (kN) | Adopted design shaft resist., Rs.d (kN) | Total Design Shaft Resist. Rs.d (kN) | Char. base resist., Rs.k (kN) | Limit on Design base resist. (kN) | Adopted design base resist., Rs.d (kN/m2) | Total Design Base Resist. Rs.d (kN) | Total Design Resist., Rd (kN) | Structural Capacity, Nr.d (kN) | Recommended Design Resist (kN) | Length of Pile |  | Resistance of Pile 450 | Resistance of Pile 600 | Resistance of Pile 750 | Resistance of Pile 900 | Resistance of Pile 1050 | Resistance of Pile 1200
|  | m AOD |  |  | kN/m2 | kN/m2 | kN/m2 | kN/m2 | kN/m2 | kN/m2 | [7 empty] | kN/m2 | kN/m2 | kN/m2 | kN/m2 | kN/m2 | kN/m2 | (mm) | [13 empty] | (mm) | [13 empty] | (mm) | [13 empty] | (mm) | [13 empty] | (mm) | [13 empty] | (mm)
| 1 | 5.7 | Loose Sand/Gravel | Granular | 4.95 | 0 | 4.95 | 2.475 | 0 | 0 | 0 | 0 | 18.4011 | 0.40415 | 0 | 0 | 0 | 1.0003 | 1200 | 1.0003 | 91.0856 | 15000 | 91.0856 | 450 | 0.42412 | 0.15904 | 0.42422 | 0 | 0.42422 | 0.18939 | 14.4865 | 0 | 14.4865 | 5.1738 | 5.3631 | 2366.1762 | 5.3631 | 600 | 0.56549 | 0.28274 | 0.56563 | 0 | 0.56563 | 0.25251 | 25.7538 | 0 | 25.7538 | 9.1978 | 9.4503 | 4206.5354 | 9.4503 | 750 | 0.70686 | 0.44179 | 0.70704 | 0 | 0.70704 | 0.31564 | 40.2404 | 0 | 40.2404 | 14.3716 | 14.6872 | 6572.7116 | 14.6872 | 900 | 0.84823 | 0.63617 | 0.84845 | 0 | 0.84845 | 0.37877 | 57.9461 | 0 | 57.9461 | 20.695 | 21.0738 | 9464.7047 | 21.0738 | 1050 | 0.9896 | 0.8659 | 0.98986 | 0 | 0.98986 | 0.4419 | 78.8711 | 0 | 78.8711 | 28.1683 | 28.6102 | 12882.5148 | 28.6102 | 1200 | 1.131 | 1.131 | 1.1313 | 0 | 1.1313 | 0.50503 | 103.0153 | 0 | 103.0153 | 36.7912 | 37.2962 | 16826.1418 | 37.2962 | 0.3 |  | 5.3631 | 9.4503 | 14.6872 | 21.0738 | 28.6102 | 37.2962
| 2 | 5.4 | Loose Sand/Gravel | Granular | 9.9 | 0 | 9.9 | 4.95 | 0 | 0 | 0 | 0 | 18.4011 | 0.40415 | 0 | 0 | 0 | 2.0005 | 1200 | 2.0005 | 182.1711 | 15000 | 182.1711 | 450 | 0.84823 | 0.15904 | 1.6969 | 0 | 1.6969 | 0.75754 | 28.9731 | 0 | 28.9731 | 10.3475 | 11.1051 | 2366.1762 | 11.1051 | 600 | 1.131 | 0.28274 | 2.2625 | 0 | 2.2625 | 1.0101 | 51.5077 | 0 | 51.5077 | 18.3956 | 19.4057 | 4206.5354 | 19.4057 | 750 | 1.4137 | 0.44179 | 2.8282 | 0 | 2.8282 | 1.2626 | 80.4807 | 0 | 80.4807 | 28.7431 | 30.0057 | 6572.7116 | 30.0057 | 900 | 1.6965 | 0.63617 | 3.3938 | 0 | 3.3938 | 1.5151 | 115.8923 | 0 | 115.8923 | 41.3901 | 42.9052 | 9464.7047 | 42.9052 | 1050 | 1.9792 | 0.8659 | 3.9594 | 0 | 3.9594 | 1.7676 | 157.7422 | 0 | 157.7422 | 56.3365 | 58.1041 | 12882.5148 | 58.1041 | 1200 | 2.2619 | 1.131 | 4.5251 | 0 | 4.5251 | 2.0201 | 206.0307 | 0 | 206.0307 | 73.5824 | 75.6025 | 16826.1418 | 75.6025 | 0.6 |  | 11.1051 | 19.4057 | 30.0057 | 42.9052 | 58.1041 | 75.6025
| 3 | 5.1 | Loose Sand/Gravel | Granular | 14.85 | 0 | 14.85 | 7.425 | 0 | 0 | 0 | 0 | 18.4011 | 0.40415 | 0 | 0 | 0 | 3.0008 | 1200 | 3.0008 | 273.2567 | 15000 | 273.2567 | 450 | 1.2723 | 0.15904 | 3.818 | 0 | 3.818 | 1.7045 | 43.4596 | 0 | 43.4596 | 15.5213 | 17.2258 | 2366.1762 | 17.2258 | 600 | 1.6965 | 0.28274 | 5.0907 | 0 | 5.0907 | 2.2726 | 77.2615 | 0 | 77.2615 | 27.5934 | 29.866 | 4206.5354 | 29.866 | 750 | 2.1206 | 0.44179 | 6.3634 | 0 | 6.3634 | 2.8408 | 120.7211 | 0 | 120.7211 | 43.1147 | 45.9555 | 6572.7116 | 45.9555 | 900 | 2.5447 | 0.63617 | 7.636 | 0 | 7.636 | 3.409 | 173.8384 | 0 | 173.8384 | 62.0851 | 65.4941 | 9464.7047 | 65.4941 | 1050 | 2.9688 | 0.8659 | 8.9087 | 0 | 8.9087 | 3.9771 | 236.6133 | 0 | 236.6133 | 84.5048 | 88.4819 | 12882.5148 | 88.4819 | 1200 | 3.3929 | 1.131 | 10.1814 | 0 | 10.1814 | 4.5453 | 309.046 | 0 | 309.046 | 110.3736 | 114.9188 | 16826.1418 | 114.9188 | 0.9 |  | 17.2258 | 29.866 | 45.9555 | 65.4941 | 88.4819 | 114.9188
| 4 | 4.8 | Loose Sand/Gravel | Granular | 19.8 | 0 | 19.8 | 9.9 | 0 | 0 | 0 | 0 | 18.4011 | 0.40415 | 0 | 0 | 0 | 4.001 | 1200 | 4.001 | 364.3422 | 15000 | 364.3422 | 450 | 1.6965 | 0.15904 | 6.7876 | 0 | 6.7876 | 3.0302 | 57.9461 | 0 | 57.9461 | 20.695 | 23.7252 | 2366.1762 | 23.7252 | 600 | 2.2619 | 0.28274 | 9.0501 | 0 | 9.0501 | 4.0402 | 103.0153 | 0 | 103.0153 | 36.7912 | 40.8314 | 4206.5354 | 40.8314 | 750 | 2.8274 | 0.44179 | 11.3127 | 0 | 11.3127 | 5.0503 | 160.9615 | 0 | 160.9615 | 57.4862 | 62.5365 | 6572.7116 | 62.5365 | 900 | 3.3929 | 0.63617 | 13.5752 | 0 | 13.5752 | 6.0604 | 231.7845 | 0 | 231.7845 | 82.7802 | 88.8405 | 9464.7047 | 88.8405 | 1050 | 3.9584 | 0.8659 | 15.8377 | 0 | 15.8377 | 7.0704 | 315.4845 | 0 | 315.4845 | 112.673 | 119.7434 | 12882.5148 | 119.7434 | 1200 | 4.5239 | 1.131 | 18.1003 | 0 | 18.1003 | 8.0805 | 412.0613 | 0 | 412.0613 | 147.1648 | 155.2452 | 16826.1418 | 155.2452 | 1.2 |  | 23.7252 | 40.8314 | 62.5365 | 88.8405 | 119.7434 | 155.2452
| 5 | 4.5 | Loose Sand/Gravel | Granular | 24.75 | 0 | 24.75 | 12.375 | 0 | 0 | 0 | 0 | 18.4011 | 0.40415 | 0 | 0 | 0 | 5.0013 | 1200 | 5.0013 | 455.4278 | 15000 | 455.4278 | 450 | 2.1206 | 0.15904 | 10.6056 | 0 | 10.6056 | 4.7347 | 72.4327 | 0 | 72.4327 | 25.8688 | 30.6035 | 2366.1762 | 30.6035 | 600 | 2.8274 | 0.28274 | 14.1408 | 0 | 14.1408 | 6.3129 | 128.7692 | 0 | 128.7692 | 45.989 | 52.3019 | 4206.5354 | 52.3019 | 750 | 3.5343 | 0.44179 | 17.676 | 0 | 17.676 | 7.8911 | 201.2018 | 0 | 201.2018 | 71.8578 | 79.7489 | 6572.7116 | 79.7489 | 900 | 4.2412 | 0.63617 | 21.2112 | 0 | 21.2112 | 9.4693 | 289.7306 | 0 | 289.7306 | 103.4752 | 112.9445 | 9464.7047 | 112.9445 | 1050 | 4.948 | 0.8659 | 24.7465 | 0 | 24.7465 | 11.0475 | 394.3556 | 0 | 394.3556 | 140.8413 | 151.8888 | 12882.5148 | 151.8888 | 1200 | 5.6549 | 1.131 | 28.2817 | 0 | 28.2817 | 12.6257 | 515.0767 | 0 | 515.0767 | 183.956 | 196.5817 | 16826.1418 | 196.5817 | 1.5 |  | 30.6035 | 52.3019 | 79.7489 | 112.9445 | 151.8888 | 196.5817
| 6 | 4.2 | Loose Sand/Gravel | Granular | 29.7 | 0 | 29.7 | 14.85 | 0 | 0 | 0 | 0 | 18.4011 | 0.40415 | 0 | 0 | 0 | 6.0016 | 1200 | 6.0016 | 546.5133 | 15000 | 546.5133 | 450 | 2.5447 | 0.15904 | 15.2721 | 0 | 15.2721 | 6.8179 | 86.9192 | 0 | 86.9192 | 31.0426 | 37.8605 | 2366.1762 | 37.8605 | 600 | 3.3929 | 0.28274 | 20.3628 | 0 | 20.3628 | 9.0905 | 154.523 | 0 | 154.523 | 55.1868 | 64.2773 | 4206.5354 | 64.2773 | 750 | 4.2412 | 0.44179 | 25.4535 | 0 | 25.4535 | 11.3632 | 241.4422 | 0 | 241.4422 | 86.2294 | 97.5925 | 6572.7116 | 97.5925 | 900 | 5.0894 | 0.63617 | 30.5442 | 0 | 30.5442 | 13.6358 | 347.6768 | 0 | 347.6768 | 124.1703 | 137.8061 | 9464.7047 | 137.8061 | 1050 | 5.9376 | 0.8659 | 35.6349 | 0 | 35.6349 | 15.9084 | 473.2267 | 0 | 473.2267 | 169.0095 | 184.918 | 12882.5148 | 184.918 | 1200 | 6.7858 | 1.131 | 40.7256 | 0 | 40.7256 | 18.1811 | 618.092 | 0 | 618.092 | 220.7471 | 238.9282 | 16826.1418 | 238.9282 | 1.8 |  | 37.8605 | 64.2773 | 97.5925 | 137.8061 | 184.918 | 238.9282
| 7 | 3.9 | Loose Sand/Gravel | Granular | 34.65 | 0 | 34.65 | 17.325 | 0 | 0 | 0 | 0 | 18.4011 | 0.40415 | 0 | 0 | 0 | 7.0018 | 1200 | 7.0018 | 637.5989 | 15000 | 637.5989 | 450 | 2.9688 | 0.15904 | 20.787 | 0 | 20.787 | 9.2799 | 101.4057 | 0 | 101.4057 | 36.2163 | 45.4963 | 2366.1762 | 45.4963 | 600 | 3.9584 | 0.28274 | 27.716 | 0 | 27.716 | 12.3732 | 180.2768 | 0 | 180.2768 | 64.3846 | 76.7578 | 4206.5354 | 76.7578 | 750 | 4.948 | 0.44179 | 34.645 | 0 | 34.645 | 15.4665 | 281.6826 | 0 | 281.6826 | 100.6009 | 116.0675 | 6572.7116 | 116.0675 | 900 | 5.9376 | 0.63617 | 41.574 | 0 | 41.574 | 18.5598 | 405.6229 | 0 | 405.6229 | 144.8653 | 163.4252 | 9464.7047 | 163.4252 | 1050 | 6.9272 | 0.8659 | 48.5031 | 0 | 48.5031 | 21.6532 | 552.0978 | 0 | 552.0978 | 197.1778 | 218.8309 | 12882.5148 | 218.8309 | 1200 | 7.9168 | 1.131 | 55.4321 | 0 | 55.4321 | 24.7465 | 721.1074 | 0 | 721.1074 | 257.5383 | 282.2848 | 16826.1418 | 282.2848 | 2.1 |  | 45.4963 | 76.7578 | 116.0675 | 163.4252 | 218.8309 | 282.2848
| 8 | 3.6 | Loose Sand/Gravel | Granular | 39.6 | 0 | 39.6 | 19.8 | 0 | 0 | 0 | 0 | 18.4011 | 0.40415 | 0 | 0 | 0 | 8.0021 | 1200 | 8.0021 | 728.6844 | 15000 | 728.6844 | 450 | 3.3929 | 0.15904 | 27.1504 | 0 | 27.1504 | 12.1207 | 115.8923 | 0 | 115.8923 | 41.3901 | 53.5108 | 2366.1762 | 53.5108 | 600 | 4.5239 | 0.28274 | 36.2005 | 0 | 36.2005 | 16.161 | 206.0307 | 0 | 206.0307 | 73.5824 | 89.7433 | 4206.5354 | 89.7433 | 750 | 5.6549 | 0.44179 | 45.2507 | 0 | 45.2507 | 20.2012 | 321.9229 | 0 | 321.9229 | 114.9725 | 135.1737 | 6572.7116 | 135.1737 | 900 | 6.7858 | 0.63617 | 54.3008 | 0 | 54.3008 | 24.2414 | 463.569 | 0 | 463.569 | 165.5604 | 189.8018 | 9464.7047 | 189.8018 | 1050 | 7.9168 | 0.8659 | 63.3509 | 0 | 63.3509 | 28.2817 | 630.9689 | 0 | 630.9689 | 225.346 | 253.6277 | 12882.5148 | 253.6277 | 1200 | 9.0478 | 1.131 | 72.4011 | 0 | 72.4011 | 32.3219 | 824.1227 | 0 | 824.1227 | 294.3295 | 326.6514 | 16826.1418 | 326.6514 | 2.4 |  | 53.5108 | 89.7433 | 135.1737 | 189.8018 | 253.6277 | 326.6514
| 9 | 3.3 | Loose Sand/Gravel | Granular | 44.55 | 0 | 44.55 | 22.275 | 0 | 0 | 0 | 0 | 18.4011 | 0.40415 | 0 | 0 | 0 | 9.0023 | 1200 | 9.0023 | 819.77 | 15000 | 819.77 | 450 | 3.817 | 0.15904 | 34.3622 | 0 | 34.3622 | 15.3403 | 130.3788 | 0 | 130.3788 | 46.5639 | 61.9041 | 2366.1762 | 61.9041 | 600 | 5.0894 | 0.28274 | 45.8163 | 0 | 45.8163 | 20.4537 | 231.7845 | 0 | 231.7845 | 82.7802 | 103.2339 | 4206.5354 | 103.2339 | 750 | 6.3617 | 0.44179 | 57.2704 | 0 | 57.2704 | 25.5671 | 362.1633 | 0 | 362.1633 | 129.344 | 154.9112 | 6572.7116 | 154.9112 | 900 | 7.6341 | 0.63617 | 68.7244 | 0 | 68.7244 | 30.6806 | 521.5151 | 0 | 521.5151 | 186.2554 | 216.936 | 9464.7047 | 216.936 | 1050 | 8.9064 | 0.8659 | 80.1785 | 0 | 80.1785 | 35.794 | 709.84 | 0 | 709.84 | 253.5143 | 289.3083 | 12882.5148 | 289.3083 | 1200 | 10.1788 | 1.131 | 91.6326 | 0 | 91.6326 | 40.9074 | 927.138 | 0 | 927.138 | 331.1207 | 372.0281 | 16826.1418 | 372.0281 | 2.7 |  | 61.9041 | 103.2339 | 154.9112 | 216.936 | 289.3083 | 372.0281
| 10 | 3 | Loose Sand/Gravel | Granular | 49.5 | 0 | 49.5 | 24.75 | 0 | 0 | 0 | 0 | 18.4011 | 0.40415 | 0 | 0 | 0 | 10.0026 | 1200 | 10.0026 | 910.8555 | 15000 | 910.8555 | 450 | 4.2412 | 0.15904 | 42.4225 | 0 | 42.4225 | 18.9386 | 144.8653 | 0 | 144.8653 | 51.7376 | 70.6762 | 2366.1762 | 70.6762 | 600 | 5.6549 | 0.28274 | 56.5633 | 0 | 56.5633 | 25.2515 | 257.5383 | 0 | 257.5383 | 91.978 | 117.2295 | 4206.5354 | 117.2295 | 750 | 7.0686 | 0.44179 | 70.7042 | 0 | 70.7042 | 31.5644 | 402.4037 | 0 | 402.4037 | 143.7156 | 175.28 | 6572.7116 | 175.28 | 900 | 8.4823 | 0.63617 | 84.845 | 0 | 84.845 | 37.8772 | 579.4613 | 0 | 579.4613 | 206.9505 | 244.8277 | 9464.7047 | 244.8277 | 1050 | 9.896 | 0.8659 | 98.9858 | 0 | 98.9858 | 44.1901 | 788.7112 | 0 | 788.7112 | 281.6826 | 325.8727 | 12882.5148 | 325.8727 | 1200 | 11.3097 | 1.131 | 113.1267 | 0 | 113.1267 | 50.503 | 1030.1534 | 0 | 1030.1534 | 367.9119 | 418.4149 | 16826.1418 | 418.4149 | 3 |  | 70.6762 | 117.2295 | 175.28 | 244.8277 | 325.8727 | 418.4149
| 11 | 2.7 | Loose Sand/Gravel | Granular | 54.45 | 0 | 54.45 | 27.225 | 0 | 0 | 0 | 0 | 18.4011 | 0.40415 | 0 | 0 | 0 | 11.0029 | 1200 | 11.0029 | 1001.9411 | 15000 | 1001.9411 | 450 | 4.6653 | 0.15904 | 51.3312 | 0 | 51.3312 | 22.9157 | 159.3518 | 0 | 159.3518 | 56.9114 | 79.8271 | 2366.1762 | 79.8271 | 600 | 6.2204 | 0.28274 | 68.4416 | 0 | 68.4416 | 30.5543 | 283.2922 | 0 | 283.2922 | 101.1758 | 131.7301 | 4206.5354 | 131.7301 | 750 | 7.7754 | 0.44179 | 85.552 | 0 | 85.552 | 38.1929 | 442.644 | 0 | 442.644 | 158.0872 | 196.28 | 6572.7116 | 196.28 | 900 | 9.3305 | 0.63617 | 102.6624 | 0 | 102.6624 | 45.8315 | 637.4074 | 0 | 637.4074 | 227.6455 | 273.4769 | 9464.7047 | 273.4769 | 1050 | 10.8856 | 0.8659 | 119.7729 | 0 | 119.7729 | 53.47 | 867.5823 | 0 | 867.5823 | 309.8508 | 363.3208 | 12882.5148 | 363.3208 | 1200 | 12.4407 | 1.131 | 136.8833 | 0 | 136.8833 | 61.1086 | 1133.1687 | 0 | 1133.1687 | 404.7031 | 465.8117 | 16826.1418 | 465.8117 | 3.3 |  | 79.8271 | 131.7301 | 196.28 | 273.4769 | 363.3208 | 465.8117
| 12 | 2.4 | Loose Sand/Gravel | Granular | 59.4 | 0 | 59.4 | 29.7 | 0 | 0 | 0 | 0 | 18.4011 | 0.40415 | 0 | 0 | 0 | 12.0031 | 1200 | 12.0031 | 1093.0267 | 15000 | 1093.0267 | 450 | 5.0894 | 0.15904 | 61.0884 | 0 | 61.0884 | 27.2716 | 173.8384 | 0 | 173.8384 | 62.0851 | 89.3567 | 2366.1762 | 89.3567 | 600 | 6.7858 | 0.28274 | 81.4512 | 0 | 81.4512 | 36.3621 | 309.046 | 0 | 309.046 | 110.3736 | 146.7357 | 4206.5354 | 146.7357 | 750 | 8.4823 | 0.44179 | 101.814 | 0 | 101.814 | 45.4527 | 482.8844 | 0 | 482.8844 | 172.4587 | 217.9114 | 6572.7116 | 217.9114 | 900 | 10.1788 | 0.63617 | 122.1768 | 0 | 122.1768 | 54.5432 | 695.3535 | 0 | 695.3535 | 248.3405 | 302.8838 | 9464.7047 | 302.8838 | 1050 | 11.8752 | 0.8659 | 142.5396 | 0 | 142.5396 | 63.6337 | 946.4534 | 0 | 946.4534 | 338.0191 | 401.6528 | 12882.5148 | 401.6528 | 1200 | 13.5717 | 1.131 | 162.9024 | 0 | 162.9024 | 72.7243 | 1236.184 | 0 | 1236.184 | 441.4943 | 514.2186 | 16826.1418 | 514.2186 | 3.6 |  | 89.3567 | 146.7357 | 217.9114 | 302.8838 | 401.6528 | 514.2186
| 13 | 2.1 | Loose Sand/Gravel | Granular | 64.35 | 0 | 64.35 | 32.175 | 0 | 0 | 0 | 0 | 18.4011 | 0.40415 | 0 | 0 | 0 | 13.0034 | 1200 | 13.0034 | 1184.1122 | 15000 | 1184.1122 | 450 | 5.5135 | 0.15904 | 71.694 | 0 | 71.694 | 32.0063 | 188.3249 | 0 | 188.3249 | 67.2589 | 99.2652 | 2366.1762 | 99.2652 | 600 | 7.3513 | 0.28274 | 95.592 | 0 | 95.592 | 42.675 | 334.7998 | 0 | 334.7998 | 119.5714 | 162.2464 | 4206.5354 | 162.2464 | 750 | 9.1892 | 0.44179 | 119.49 | 0 | 119.49 | 53.3438 | 523.1248 | 0 | 523.1248 | 186.8303 | 240.174 | 6572.7116 | 240.174 | 900 | 11.027 | 0.63617 | 143.388 | 0 | 143.388 | 64.0125 | 753.2996 | 0 | 753.2996 | 269.0356 | 333.0481 | 9464.7047 | 333.0481 | 1050 | 12.8648 | 0.8659 | 167.2861 | 0 | 167.2861 | 74.6813 | 1025.3245 | 0 | 1025.3245 | 366.1873 | 440.8686 | 12882.5148 | 440.8686 | 1200 | 14.7027 | 1.131 | 191.1841 | 0 | 191.1841 | 85.35 | 1339.1994 | 0 | 1339.1994 | 478.2855 | 563.6355 | 16826.1418 | 563.6355 | 3.9 |  | 99.2652 | 162.2464 | 240.174 | 333.0481 | 440.8686 | 563.6355
| 14 | 1.8 | Loose Sand/Gravel | Granular | 69.3 | 0 | 69.3 | 34.65 | 0 | 0 | 0 | 0 | 18.4011 | 0.40415 | 0 | 0 | 0 | 14.0036 | 1200 | 14.0036 | 1275.1978 | 15000 | 1275.1978 | 450 | 5.9376 | 0.15904 | 83.1481 | 0 | 83.1481 | 37.1197 | 202.8114 | 0 | 202.8114 | 72.4327 | 109.5523 | 2366.1762 | 109.5523 | 600 | 7.9168 | 0.28274 | 110.8641 | 0 | 110.8641 | 49.4929 | 360.5537 | 0 | 360.5537 | 128.7692 | 178.2621 | 4206.5354 | 178.2621 | 750 | 9.896 | 0.44179 | 138.5802 | 0 | 138.5802 | 61.8661 | 563.3651 | 0 | 563.3651 | 201.2018 | 263.068 | 6572.7116 | 263.068 | 900 | 11.8752 | 0.63617 | 166.2962 | 0 | 166.2962 | 74.2394 | 811.2458 | 0 | 811.2458 | 289.7306 | 363.97 | 9464.7047 | 363.97 | 1050 | 13.8544 | 0.8659 | 194.0122 | 0 | 194.0122 | 86.6126 | 1104.1956 | 0 | 1104.1956 | 394.3556 | 480.9682 | 12882.5148 | 480.9682 | 1200 | 15.8336 | 1.131 | 221.7283 | 0 | 221.7283 | 98.9858 | 1442.2147 | 0 | 1442.2147 | 515.0767 | 614.0625 | 16826.1418 | 614.0625 | 4.2 |  | 109.5523 | 178.2621 | 263.068 | 363.97 | 480.9682 | 614.0625
| 15 | 1.5 | Loose Sand/Gravel | Granular | 74.25 | 0 | 74.25 | 37.125 | 0 | 0 | 0 | 0 | 18.4011 | 0.40415 | 0 | 0 | 0 | 15.0039 | 1200 | 15.0039 | 1366.2833 | 15000 | 1366.2833 | 450 | 6.3617 | 0.15904 | 95.4506 | 0 | 95.4506 | 42.6119 | 217.298 | 0 | 217.298 | 77.6064 | 120.2183 | 2366.1762 | 120.2183 | 600 | 8.4823 | 0.28274 | 127.2675 | 0 | 127.2675 | 56.8158 | 386.3075 | 0 | 386.3075 | 137.967 | 194.7828 | 4206.5354 | 194.7828 | 750 | 10.6029 | 0.44179 | 159.0844 | 0 | 159.0844 | 71.0198 | 603.6055 | 0 | 603.6055 | 215.5734 | 286.5932 | 6572.7116 | 286.5932 | 900 | 12.7235 | 0.63617 | 190.9012 | 0 | 190.9012 | 85.2238 | 869.1919 | 0 | 869.1919 | 310.4257 | 395.6494 | 9464.7047 | 395.6494 | 1050 | 14.844 | 0.8659 | 222.7181 | 0 | 222.7181 | 99.4277 | 1183.0667 | 0 | 1183.0667 | 422.5238 | 521.9516 | 12882.5148 | 521.9516 | 1200 | 16.9646 | 1.131 | 254.535 | 0 | 254.535 | 113.6317 | 1545.23 | 0 | 1545.23 | 551.8679 | 665.4996 | 16826.1418 | 665.4996 | 4.5 |  | 120.2183 | 194.7828 | 286.5932 | 395.6494 | 521.9516 | 665.4996
| 16 | 1.2 | Loose Sand/Gravel | Granular | 79.2 | 0 | 79.2 | 39.6 | 0 | 0 | 0 | 0 | 18.4011 | 0.40415 | 0 | 0 | 0 | 16.0041 | 1200 | 16.0041 | 1457.3689 | 15000 | 1457.3689 | 450 | 6.7858 | 0.15904 | 108.6016 | 0 | 108.6016 | 48.4829 | 231.7845 | 0 | 231.7845 | 82.7802 | 131.263 | 2366.1762 | 131.263 | 600 | 9.0478 | 0.28274 | 144.8021 | 0 | 144.8021 | 64.6438 | 412.0613 | 0 | 412.0613 | 147.1648 | 211.8086 | 4206.5354 | 211.8086 | 750 | 11.3097 | 0.44179 | 181.0027 | 0 | 181.0027 | 80.8048 | 643.8458 | 0 | 643.8458 | 229.9449 | 310.7497 | 6572.7116 | 310.7497 | 900 | 13.5717 | 0.63617 | 217.2032 | 0 | 217.2032 | 96.9657 | 927.138 | 0 | 927.138 | 331.1207 | 428.0864 | 9464.7047 | 428.0864 | 1050 | 15.8336 | 0.8659 | 253.4037 | 0 | 253.4037 | 113.1267 | 1261.9379 | 0 | 1261.9379 | 450.6921 | 563.8188 | 12882.5148 | 563.8188 | 1200 | 18.0956 | 1.131 | 289.6043 | 0 | 289.6043 | 129.2876 | 1648.2454 | 0 | 1648.2454 | 588.6591 | 717.9467 | 16826.1418 | 717.9467 | 4.8 |  | 131.263 | 211.8086 | 310.7497 | 428.0864 | 563.8188 | 717.9467
| 17 | 0.9 | Loose Sand/Gravel | Granular | 84.15 | 0 | 84.15 | 42.075 | 0 | 0 | 0 | 0 | 18.4011 | 0.40415 | 0 | 0 | 0 | 17.0044 | 1200 | 17.0044 | 1548.4544 | 15000 | 1548.4544 | 450 | 7.21 | 0.15904 | 122.601 | 0 | 122.601 | 54.7326 | 246.271 | 0 | 246.271 | 87.9539 | 142.6865 | 2366.1762 | 142.6865 | 600 | 9.6133 | 0.28274 | 163.468 | 0 | 163.468 | 72.9768 | 437.8152 | 0 | 437.8152 | 156.3626 | 229.3394 | 4206.5354 | 229.3394 | 750 | 12.0166 | 0.44179 | 204.335 | 0 | 204.335 | 91.221 | 684.0862 | 0 | 684.0862 | 244.3165 | 335.5375 | 6572.7116 | 335.5375 | 900 | 14.4199 | 0.63617 | 245.202 | 0 | 245.202 | 109.4652 | 985.0841 | 0 | 985.0841 | 351.8158 | 461.281 | 9464.7047 | 461.281 | 1050 | 16.8232 | 0.8659 | 286.0691 | 0 | 286.0691 | 127.7094 | 1340.809 | 0 | 1340.809 | 478.8603 | 606.5698 | 12882.5148 | 606.5698 | 1200 | 19.2265 | 1.131 | 326.9361 | 0 | 326.9361 | 145.9536 | 1751.2607 | 0 | 1751.2607 | 625.4503 | 771.4039 | 16826.1418 | 771.4039 | 5.1 |  | 142.6865 | 229.3394 | 335.5375 | 461.281 | 606.5698 | 771.4039
| 18 | 0.6 | Loose Sand/Gravel | Granular | 89.1 | 0 | 89.1 | 44.55 | 0 | 0 | 0 | 0 | 18.4011 | 0.40415 | 0 | 0 | 0 | 18.0047 | 1200 | 18.0047 | 1639.54 | 15000 | 1639.54 | 450 | 7.6341 | 0.15904 | 137.4489 | 0 | 137.4489 | 61.3611 | 260.7576 | 0 | 260.7576 | 93.1277 | 154.4888 | 2366.1762 | 154.4888 | 600 | 10.1788 | 0.28274 | 183.2652 | 0 | 183.2652 | 81.8148 | 463.569 | 0 | 463.569 | 165.5604 | 247.3752 | 4206.5354 | 247.3752 | 750 | 12.7235 | 0.44179 | 229.0815 | 0 | 229.0815 | 102.2685 | 724.3266 | 0 | 724.3266 | 258.6881 | 360.9566 | 6572.7116 | 360.9566 | 900 | 15.2681 | 0.63617 | 274.8978 | 0 | 274.8978 | 122.7222 | 1043.0303 | 0 | 1043.0303 | 372.5108 | 495.233 | 9464.7047 | 495.233 | 1050 | 17.8128 | 0.8659 | 320.7141 | 0 | 320.7141 | 143.1759 | 1419.6801 | 0 | 1419.6801 | 507.0286 | 650.2045 | 12882.5148 | 650.2045 | 1200 | 20.3575 | 1.131 | 366.5304 | 0 | 366.5304 | 163.6296 | 1854.276 | 0 | 1854.276 | 662.2414 | 825.8711 | 16826.1418 | 825.8711 | 5.4 |  | 154.4888 | 247.3752 | 360.9566 | 495.233 | 650.2045 | 825.8711
| 19 | 0.3 | Loose Sand/Gravel | Granular | 94.05 | 0 | 94.05 | 47.025 | 0 | 0 | 0 | 0 | 18.4011 | 0.40415 | 0 | 0 | 0 | 19.0049 | 1200 | 19.0049 | 1730.6255 | 15000 | 1730.6255 | 450 | 8.0582 | 0.15904 | 153.1452 | 0 | 153.1452 | 68.3684 | 275.2441 | 0 | 275.2441 | 98.3015 | 166.6699 | 2366.1762 | 166.6699 | 600 | 10.7442 | 0.28274 | 204.1936 | 0 | 204.1936 | 91.1579 | 489.3228 | 0 | 489.3228 | 174.7582 | 265.916 | 4206.5354 | 265.916 | 750 | 13.4303 | 0.44179 | 255.242 | 0 | 255.242 | 113.9473 | 764.5669 | 0 | 764.5669 | 273.0596 | 387.007 | 6572.7116 | 387.007 | 900 | 16.1164 | 0.63617 | 306.2904 | 0 | 306.2904 | 136.7368 | 1100.9764 | 0 | 1100.9764 | 393.2059 | 529.9427 | 9464.7047 | 529.9427 | 1050 | 18.8024 | 0.8659 | 357.3389 | 0 | 357.3389 | 159.5263 | 1498.5512 | 0 | 1498.5512 | 535.1969 | 694.7231 | 12882.5148 | 694.7231 | 1200 | 21.4885 | 1.131 | 408.3873 | 0 | 408.3873 | 182.3157 | 1957.2914 | 0 | 1957.2914 | 699.0326 | 881.3484 | 16826.1418 | 881.3484 | 5.7 |  | 166.6699 | 265.916 | 387.007 | 529.9427 | 694.7231 | 881.3484
| 20 | 2.1094e-15 | Loose Sand/Gravel | Granular | 99 | 0 | 99 | 49.5 | 0 | 0 | 0 | 0 | 18.4011 | 0.40415 | 0 | 0 | 0 | 20.0052 | 1200 | 20.0052 | 1821.7111 | 15000 | 1821.7111 | 450 | 8.4823 | 0.15904 | 169.69 | 0 | 169.69 | 75.7545 | 289.7306 | 0 | 289.7306 | 103.4752 | 179.2297 | 2366.1762 | 179.2297 | 600 | 11.3097 | 0.28274 | 226.2533 | 0 | 226.2533 | 101.006 | 515.0767 | 0 | 515.0767 | 183.956 | 284.9619 | 4206.5354 | 284.9619 | 750 | 14.1372 | 0.44179 | 282.8167 | 0 | 282.8167 | 126.2574 | 804.8073 | 0 | 804.8073 | 287.4312 | 413.6886 | 6572.7116 | 413.6886 | 900 | 16.9646 | 0.63617 | 339.38 | 0 | 339.38 | 151.5089 | 1158.9225 | 0 | 1158.9225 | 413.9009 | 565.4098 | 9464.7047 | 565.4098 | 1050 | 19.792 | 0.8659 | 395.9433 | 0 | 395.9433 | 176.7604 | 1577.4223 | 0 | 1577.4223 | 563.3651 | 740.1255 | 12882.5148 | 740.1255 | 1200 | 22.6195 | 1.131 | 452.5067 | 0 | 452.5067 | 202.0119 | 2060.3067 | 0 | 2060.3067 | 735.8238 | 937.8357 | 16826.1418 | 937.8357 | 6 |  | 179.2297 | 284.9619 | 413.6886 | 565.4098 | 740.1255 | 937.8357
| 1 | -0.3 | Firm Clay | Cohesive | 104.55 | 0 | 104.55 | 101.775 | 40 | 40 | 0.5 | 9 | 0 | 0 | 0 | 0 | 0 | 20 | 100 | 20 | 360 |  | 360 | 450 | 0.42412 | 0.15904 | 8.4823 | 0 | 8.4823 | 79.5412 | 57.2555 | 0 | 57.2555 | 20.4484 | 99.9896 | 2366.1762 | 99.9896 | 600 | 0.56549 | 0.28274 | 11.3097 | 0 | 11.3097 | 106.0549 | 101.7876 | 0 | 101.7876 | 36.3527 | 142.4077 | 4206.5354 | 142.4077 | 750 | 0.70686 | 0.44179 | 14.1372 | 0 | 14.1372 | 132.5687 | 159.0431 | 0 | 159.0431 | 56.8011 | 189.3698 | 6572.7116 | 189.3698 | 900 | 0.84823 | 0.63617 | 16.9646 | 0 | 16.9646 | 159.0824 | 229.0221 | 0 | 229.0221 | 81.7936 | 240.876 | 9464.7047 | 240.876 | 1050 | 0.9896 | 0.8659 | 19.792 | 0 | 19.792 | 185.5961 | 311.7245 | 0 | 311.7245 | 111.3302 | 296.9263 | 12882.5148 | 296.9263 | 1200 | 1.131 | 1.131 | 22.6195 | 0 | 22.6195 | 212.1099 | 407.1504 | 0 | 407.1504 | 145.4109 | 357.5207 | 16826.1418 | 357.5207 | 6.3 |  | 99.9896 | 142.4077 | 189.3698 | 240.876 | 296.9263 | 357.5207
| 2 | -0.6 | Firm Clay | Cohesive | 110.1 | 0 | 110.1 | 104.55 | 40 | 40 | 0.5 | 9 | 0 | 0 | 0 | 0 | 0 | 20 | 100 | 20 | 360 |  | 360 | 450 | 0.84823 | 0.15904 | 16.9646 | 0 | 16.9646 | 83.3279 | 57.2555 | 0 | 57.2555 | 20.4484 | 103.7763 | 2366.1762 | 103.7763 | 600 | 1.131 | 0.28274 | 22.6195 | 0 | 22.6195 | 111.1039 | 101.7876 | 0 | 101.7876 | 36.3527 | 147.4566 | 4206.5354 | 147.4566 | 750 | 1.4137 | 0.44179 | 28.2743 | 0 | 28.2743 | 138.8799 | 159.0431 | 0 | 159.0431 | 56.8011 | 195.681 | 6572.7116 | 195.681 | 900 | 1.6965 | 0.63617 | 33.9292 | 0 | 33.9292 | 166.6559 | 229.0221 | 0 | 229.0221 | 81.7936 | 248.4495 | 9464.7047 | 248.4495 | 1050 | 1.9792 | 0.8659 | 39.5841 | 0 | 39.5841 | 194.4319 | 311.7245 | 0 | 311.7245 | 111.3302 | 305.7621 | 12882.5148 | 305.7621 | 1200 | 2.2619 | 1.131 | 45.2389 | 0 | 45.2389 | 222.2079 | 407.1504 | 0 | 407.1504 | 145.4109 | 367.6187 | 16826.1418 | 367.6187 | 6.6 |  | 103.7763 | 147.4566 | 195.681 | 248.4495 | 305.7621 | 367.6187
| 3 | -0.9 | Firm Clay | Cohesive | 115.65 | 0 | 115.65 | 107.325 | 40 | 40 | 0.5 | 9 | 0 | 0 | 0 | 0 | 0 | 20 | 100 | 20 | 360 |  | 360 | 450 | 1.2723 | 0.15904 | 25.4469 | 0 | 25.4469 | 87.1147 | 57.2555 | 0 | 57.2555 | 20.4484 | 107.5631 | 2366.1762 | 107.5631 | 600 | 1.6965 | 0.28274 | 33.9292 | 0 | 33.9292 | 116.1529 | 101.7876 | 0 | 101.7876 | 36.3527 | 152.5056 | 4206.5354 | 152.5056 | 750 | 2.1206 | 0.44179 | 42.4115 | 0 | 42.4115 | 145.1911 | 159.0431 | 0 | 159.0431 | 56.8011 | 201.9923 | 6572.7116 | 201.9923 | 900 | 2.5447 | 0.63617 | 50.8938 | 0 | 50.8938 | 174.2294 | 229.0221 | 0 | 229.0221 | 81.7936 | 256.023 | 9464.7047 | 256.023 | 1050 | 2.9688 | 0.8659 | 59.3761 | 0 | 59.3761 | 203.2676 | 311.7245 | 0 | 311.7245 | 111.3302 | 314.5978 | 12882.5148 | 314.5978 | 1200 | 3.3929 | 1.131 | 67.8584 | 0 | 67.8584 | 232.3058 | 407.1504 | 0 | 407.1504 | 145.4109 | 377.7167 | 16826.1418 | 377.7167 | 6.9 |  | 107.5631 | 152.5056 | 201.9923 | 256.023 | 314.5978 | 377.7167
| 4 | -1.2 | Firm Clay | Cohesive | 121.2 | 0 | 121.2 | 110.1 | 40 | 40 | 0.5 | 9 | 0 | 0 | 0 | 0 | 0 | 20 | 100 | 20 | 360 |  | 360 | 450 | 1.6965 | 0.15904 | 33.9292 | 0 | 33.9292 | 90.9014 | 57.2555 | 0 | 57.2555 | 20.4484 | 111.3498 | 2366.1762 | 111.3498 | 600 | 2.2619 | 0.28274 | 45.2389 | 0 | 45.2389 | 121.2019 | 101.7876 | 0 | 101.7876 | 36.3527 | 157.5546 | 4206.5354 | 157.5546 | 750 | 2.8274 | 0.44179 | 56.5487 | 0 | 56.5487 | 151.5024 | 159.0431 | 0 | 159.0431 | 56.8011 | 208.3035 | 6572.7116 | 208.3035 | 900 | 3.3929 | 0.63617 | 67.8584 | 0 | 67.8584 | 181.8029 | 229.0221 | 0 | 229.0221 | 81.7936 | 263.5965 | 9464.7047 | 263.5965 | 1050 | 3.9584 | 0.8659 | 79.1681 | 0 | 79.1681 | 212.1033 | 311.7245 | 0 | 311.7245 | 111.3302 | 323.4335 | 12882.5148 | 323.4335 | 1200 | 4.5239 | 1.131 | 90.4779 | 0 | 90.4779 | 242.4038 | 407.1504 | 0 | 407.1504 | 145.4109 | 387.8147 | 16826.1418 | 387.8147 | 7.2 |  | 111.3498 | 157.5546 | 208.3035 | 263.5965 | 323.4335 | 387.8147
| 5 | -1.5 | Firm Clay | Cohesive | 126.75 | 0 | 126.75 | 112.875 | 40 | 40 | 0.5 | 9 | 0 | 0 | 0 | 0 | 0 | 20 | 100 | 20 | 360 |  | 360 | 450 | 2.1206 | 0.15904 | 42.4115 | 0 | 42.4115 | 94.6882 | 57.2555 | 0 | 57.2555 | 20.4484 | 115.1366 | 2366.1762 | 115.1366 | 600 | 2.8274 | 0.28274 | 56.5487 | 0 | 56.5487 | 126.2509 | 101.7876 | 0 | 101.7876 | 36.3527 | 162.6036 | 4206.5354 | 162.6036 | 750 | 3.5343 | 0.44179 | 70.6858 | 0 | 70.6858 | 157.8136 | 159.0431 | 0 | 159.0431 | 56.8011 | 214.6147 | 6572.7116 | 214.6147 | 900 | 4.2412 | 0.63617 | 84.823 | 0 | 84.823 | 189.3763 | 229.0221 | 0 | 229.0221 | 81.7936 | 271.1699 | 9464.7047 | 271.1699 | 1050 | 4.948 | 0.8659 | 98.9602 | 0 | 98.9602 | 220.9391 | 311.7245 | 0 | 311.7245 | 111.3302 | 332.2693 | 12882.5148 | 332.2693 | 1200 | 5.6549 | 1.131 | 113.0973 | 0 | 113.0973 | 252.5018 | 407.1504 | 0 | 407.1504 | 145.4109 | 397.9126 | 16826.1418 | 397.9126 | 7.5 |  | 115.1366 | 162.6036 | 214.6147 | 271.1699 | 332.2693 | 397.9126
| 6 | -1.8 | Firm Clay | Cohesive | 132.3 | 0 | 132.3 | 115.65 | 40 | 40 | 0.5 | 9 | 0 | 0 | 0 | 0 | 0 | 20 | 100 | 20 | 360 |  | 360 | 450 | 2.5447 | 0.15904 | 50.8938 | 0 | 50.8938 | 98.4749 | 57.2555 | 0 | 57.2555 | 20.4484 | 118.9233 | 2366.1762 | 118.9233 | 600 | 3.3929 | 0.28274 | 67.8584 | 0 | 67.8584 | 131.2999 | 101.7876 | 0 | 101.7876 | 36.3527 | 167.6526 | 4206.5354 | 167.6526 | 750 | 4.2412 | 0.44179 | 84.823 | 0 | 84.823 | 164.1249 | 159.0431 | 0 | 159.0431 | 56.8011 | 220.926 | 6572.7116 | 220.926 | 900 | 5.0894 | 0.63617 | 101.7876 | 0 | 101.7876 | 196.9498 | 229.0221 | 0 | 229.0221 | 81.7936 | 278.7434 | 9464.7047 | 278.7434 | 1050 | 5.9376 | 0.8659 | 118.7522 | 0 | 118.7522 | 229.7748 | 311.7245 | 0 | 311.7245 | 111.3302 | 341.105 | 12882.5148 | 341.105 | 1200 | 6.7858 | 1.131 | 135.7168 | 0 | 135.7168 | 262.5998 | 407.1504 | 0 | 407.1504 | 145.4109 | 408.0106 | 16826.1418 | 408.0106 | 7.8 |  | 118.9233 | 167.6526 | 220.926 | 278.7434 | 341.105 | 408.0106
| 7 | -2.1 | Firm Clay | Cohesive | 137.85 | 0 | 137.85 | 118.425 | 40 | 40 | 0.5 | 9 | 0 | 0 | 0 | 0 | 0 | 20 | 100 | 20 | 360 |  | 360 | 450 | 2.9688 | 0.15904 | 59.3761 | 0 | 59.3761 | 102.2617 | 57.2555 | 0 | 57.2555 | 20.4484 | 122.7101 | 2366.1762 | 122.7101 | 600 | 3.9584 | 0.28274 | 79.1681 | 0 | 79.1681 | 136.3489 | 101.7876 | 0 | 101.7876 | 36.3527 | 172.7016 | 4206.5354 | 172.7016 | 750 | 4.948 | 0.44179 | 98.9602 | 0 | 98.9602 | 170.4361 | 159.0431 | 0 | 159.0431 | 56.8011 | 227.2372 | 6572.7116 | 227.2372 | 900 | 5.9376 | 0.63617 | 118.7522 | 0 | 118.7522 | 204.5233 | 229.0221 | 0 | 229.0221 | 81.7936 | 286.3169 | 9464.7047 | 286.3169 | 1050 | 6.9272 | 0.8659 | 138.5442 | 0 | 138.5442 | 238.6105 | 311.7245 | 0 | 311.7245 | 111.3302 | 349.9407 | 12882.5148 | 349.9407 | 1200 | 7.9168 | 1.131 | 158.3363 | 0 | 158.3363 | 272.6977 | 407.1504 | 0 | 407.1504 | 145.4109 | 418.1086 | 16826.1418 | 418.1086 | 8.1 |  | 122.7101 | 172.7016 | 227.2372 | 286.3169 | 349.9407 | 418.1086
| 8 | -2.4 | Firm Clay | Cohesive | 143.4 | 0 | 143.4 | 121.2 | 40 | 40 | 0.5 | 9 | 0 | 0 | 0 | 0 | 0 | 20 | 100 | 20 | 360 |  | 360 | 450 | 3.3929 | 0.15904 | 67.8584 | 0 | 67.8584 | 106.0484 | 57.2555 | 0 | 57.2555 | 20.4484 | 126.4968 | 2366.1762 | 126.4968 | 600 | 4.5239 | 0.28274 | 90.4779 | 0 | 90.4779 | 141.3979 | 101.7876 | 0 | 101.7876 | 36.3527 | 177.7506 | 4206.5354 | 177.7506 | 750 | 5.6549 | 0.44179 | 113.0973 | 0 | 113.0973 | 176.7473 | 159.0431 | 0 | 159.0431 | 56.8011 | 233.5484 | 6572.7116 | 233.5484 | 900 | 6.7858 | 0.63617 | 135.7168 | 0 | 135.7168 | 212.0968 | 229.0221 | 0 | 229.0221 | 81.7936 | 293.8904 | 9464.7047 | 293.8904 | 1050 | 7.9168 | 0.8659 | 158.3363 | 0 | 158.3363 | 247.4463 | 311.7245 | 0 | 311.7245 | 111.3302 | 358.7764 | 12882.5148 | 358.7764 | 1200 | 9.0478 | 1.131 | 180.9557 | 0 | 180.9557 | 282.7957 | 407.1504 | 0 | 407.1504 | 145.4109 | 428.2066 | 16826.1418 | 428.2066 | 8.4 |  | 126.4968 | 177.7506 | 233.5484 | 293.8904 | 358.7764 | 428.2066
| 9 | -2.7 | Firm Clay | Cohesive | 148.95 | 0 | 148.95 | 123.975 | 40 | 40 | 0.5 | 9 | 0 | 0 | 0 | 0 | 0 | 20 | 100 | 20 | 360 |  | 360 | 450 | 3.817 | 0.15904 | 76.3407 | 0 | 76.3407 | 109.8351 | 57.2555 | 0 | 57.2555 | 20.4484 | 130.2835 | 2366.1762 | 130.2835 | 600 | 5.0894 | 0.28274 | 101.7876 | 0 | 101.7876 | 146.4468 | 101.7876 | 0 | 101.7876 | 36.3527 | 182.7996 | 4206.5354 | 182.7996 | 750 | 6.3617 | 0.44179 | 127.2345 | 0 | 127.2345 | 183.0586 | 159.0431 | 0 | 159.0431 | 56.8011 | 239.8597 | 6572.7116 | 239.8597 | 900 | 7.6341 | 0.63617 | 152.6814 | 0 | 152.6814 | 219.6703 | 229.0221 | 0 | 229.0221 | 81.7936 | 301.4639 | 9464.7047 | 301.4639 | 1050 | 8.9064 | 0.8659 | 178.1283 | 0 | 178.1283 | 256.282 | 311.7245 | 0 | 311.7245 | 111.3302 | 367.6122 | 12882.5148 | 367.6122 | 1200 | 10.1788 | 1.131 | 203.5752 | 0 | 203.5752 | 292.8937 | 407.1504 | 0 | 407.1504 | 145.4109 | 438.3046 | 16826.1418 | 438.3046 | 8.7 |  | 130.2835 | 182.7996 | 239.8597 | 301.4639 | 367.6122 | 438.3046
| 10 | -3 | Firm Clay | Cohesive | 154.5 | 0 | 154.5 | 126.75 | 40 | 40 | 0.5 | 9 | 0 | 0 | 0 | 0 | 0 | 20 | 100 | 20 | 360 |  | 360 | 450 | 4.2412 | 0.15904 | 84.823 | 0 | 84.823 | 113.6219 | 57.2555 | 0 | 57.2555 | 20.4484 | 134.0703 | 2366.1762 | 134.0703 | 600 | 5.6549 | 0.28274 | 113.0973 | 0 | 113.0973 | 151.4958 | 101.7876 | 0 | 101.7876 | 36.3527 | 187.8485 | 4206.5354 | 187.8485 | 750 | 7.0686 | 0.44179 | 141.3717 | 0 | 141.3717 | 189.3698 | 159.0431 | 0 | 159.0431 | 56.8011 | 246.1709 | 6572.7116 | 246.1709 | 900 | 8.4823 | 0.63617 | 169.646 | 0 | 169.646 | 227.2438 | 229.0221 | 0 | 229.0221 | 81.7936 | 309.0374 | 9464.7047 | 309.0374 | 1050 | 9.896 | 0.8659 | 197.9203 | 0 | 197.9203 | 265.1177 | 311.7245 | 0 | 311.7245 | 111.3302 | 376.4479 | 12882.5148 | 376.4479 | 1200 | 11.3097 | 1.131 | 226.1947 | 0 | 226.1947 | 302.9917 | 407.1504 | 0 | 407.1504 | 145.4109 | 448.4025 | 16826.1418 | 448.4025 | 9 |  | 134.0703 | 187.8485 | 246.1709 | 309.0374 | 376.4479 | 448.4025
| 11 | -3.3 | Firm Clay | Cohesive | 160.05 | 0 | 160.05 | 129.525 | 40 | 40 | 0.5 | 9 | 0 | 0 | 0 | 0 | 0 | 20 | 100 | 20 | 360 |  | 360 | 450 | 4.6653 | 0.15904 | 93.3053 | 0 | 93.3053 | 117.4086 | 57.2555 | 0 | 57.2555 | 20.4484 | 137.857 | 2366.1762 | 137.857 | 600 | 6.2204 | 0.28274 | 124.4071 | 0 | 124.4071 | 156.5448 | 101.7876 | 0 | 101.7876 | 36.3527 | 192.8975 | 4206.5354 | 192.8975 | 750 | 7.7754 | 0.44179 | 155.5088 | 0 | 155.5088 | 195.681 | 159.0431 | 0 | 159.0431 | 56.8011 | 252.4821 | 6572.7116 | 252.4821 | 900 | 9.3305 | 0.63617 | 186.6106 | 0 | 186.6106 | 234.8172 | 229.0221 | 0 | 229.0221 | 81.7936 | 316.6108 | 9464.7047 | 316.6108 | 1050 | 10.8856 | 0.8659 | 217.7124 | 0 | 217.7124 | 273.9534 | 311.7245 | 0 | 311.7245 | 111.3302 | 385.2836 | 12882.5148 | 385.2836 | 1200 | 12.4407 | 1.131 | 248.8141 | 0 | 248.8141 | 313.0896 | 407.1504 | 0 | 407.1504 | 145.4109 | 458.5005 | 16826.1418 | 458.5005 | 9.3 |  | 137.857 | 192.8975 | 252.4821 | 316.6108 | 385.2836 | 458.5005
| 12 | -3.6 | Firm Clay | Cohesive | 165.6 | 0 | 165.6 | 132.3 | 40 | 40 | 0.5 | 9 | 0 | 0 | 0 | 0 | 0 | 20 | 100 | 20 | 360 |  | 360 | 450 | 5.0894 | 0.15904 | 101.7876 | 0 | 101.7876 | 121.1954 | 57.2555 | 0 | 57.2555 | 20.4484 | 141.6438 | 2366.1762 | 141.6438 | 600 | 6.7858 | 0.28274 | 135.7168 | 0 | 135.7168 | 161.5938 | 101.7876 | 0 | 101.7876 | 36.3527 | 197.9465 | 4206.5354 | 197.9465 | 750 | 8.4823 | 0.44179 | 169.646 | 0 | 169.646 | 201.9923 | 159.0431 | 0 | 159.0431 | 56.8011 | 258.7934 | 6572.7116 | 258.7934 | 900 | 10.1788 | 0.63617 | 203.5752 | 0 | 203.5752 | 242.3907 | 229.0221 | 0 | 229.0221 | 81.7936 | 324.1843 | 9464.7047 | 324.1843 | 1050 | 11.8752 | 0.8659 | 237.5044 | 0 | 237.5044 | 282.7892 | 311.7245 | 0 | 311.7245 | 111.3302 | 394.1194 | 12882.5148 | 394.1194 | 1200 | 13.5717 | 1.131 | 271.4336 | 0 | 271.4336 | 323.1876 | 407.1504 | 0 | 407.1504 | 145.4109 | 468.5985 | 16826.1418 | 468.5985 | 9.6 |  | 141.6438 | 197.9465 | 258.7934 | 324.1843 | 394.1194 | 468.5985
| 13 | -3.9 | Firm Clay | Cohesive | 171.15 | 0 | 171.15 | 135.075 | 40 | 40 | 0.5 | 9 | 0 | 0 | 0 | 0 | 0 | 20 | 100 | 20 | 360 |  | 360 | 450 | 5.5135 | 0.15904 | 110.2699 | 0 | 110.2699 | 124.9821 | 57.2555 | 0 | 57.2555 | 20.4484 | 145.4305 | 2366.1762 | 145.4305 | 600 | 7.3513 | 0.28274 | 147.0265 | 0 | 147.0265 | 166.6428 | 101.7876 | 0 | 101.7876 | 36.3527 | 202.9955 | 4206.5354 | 202.9955 | 750 | 9.1892 | 0.44179 | 183.7832 | 0 | 183.7832 | 208.3035 | 159.0431 | 0 | 159.0431 | 56.8011 | 265.1046 | 6572.7116 | 265.1046 | 900 | 11.027 | 0.63617 | 220.5398 | 0 | 220.5398 | 249.9642 | 229.0221 | 0 | 229.0221 | 81.7936 | 331.7578 | 9464.7047 | 331.7578 | 1050 | 12.8648 | 0.8659 | 257.2964 | 0 | 257.2964 | 291.6249 | 311.7245 | 0 | 311.7245 | 111.3302 | 402.9551 | 12882.5148 | 402.9551 | 1200 | 14.7027 | 1.131 | 294.0531 | 0 | 294.0531 | 333.2856 | 407.1504 | 0 | 407.1504 | 145.4109 | 478.6965 | 16826.1418 | 478.6965 | 9.9 |  | 145.4305 | 202.9955 | 265.1046 | 331.7578 | 402.9551 | 478.6965
| 14 | -4.2 | Firm Clay | Cohesive | 176.7 | 0 | 176.7 | 137.85 | 40 | 40 | 0.5 | 9 | 0 | 0 | 0 | 0 | 0 | 20 | 100 | 20 | 360 |  | 360 | 450 | 5.9376 | 0.15904 | 118.7522 | 0 | 118.7522 | 128.7688 | 57.2555 | 0 | 57.2555 | 20.4484 | 149.2172 | 2366.1762 | 149.2172 | 600 | 7.9168 | 0.28274 | 158.3363 | 0 | 158.3363 | 171.6918 | 101.7876 | 0 | 101.7876 | 36.3527 | 208.0445 | 4206.5354 | 208.0445 | 750 | 9.896 | 0.44179 | 197.9203 | 0 | 197.9203 | 214.6147 | 159.0431 | 0 | 159.0431 | 56.8011 | 271.4159 | 6572.7116 | 271.4159 | 900 | 11.8752 | 0.63617 | 237.5044 | 0 | 237.5044 | 257.5377 | 229.0221 | 0 | 229.0221 | 81.7936 | 339.3313 | 9464.7047 | 339.3313 | 1050 | 13.8544 | 0.8659 | 277.0885 | 0 | 277.0885 | 300.4606 | 311.7245 | 0 | 311.7245 | 111.3302 | 411.7908 | 12882.5148 | 411.7908 | 1200 | 15.8336 | 1.131 | 316.6725 | 0 | 316.6725 | 343.3836 | 407.1504 | 0 | 407.1504 | 145.4109 | 488.7944 | 16826.1418 | 488.7944 | 10.2 |  | 149.2172 | 208.0445 | 271.4159 | 339.3313 | 411.7908 | 488.7944
| 15 | -4.5 | Firm Clay | Cohesive | 182.25 | 0 | 182.25 | 140.625 | 40 | 40 | 0.5 | 9 | 0 | 0 | 0 | 0 | 0 | 20 | 100 | 20 | 360 |  | 360 | 450 | 6.3617 | 0.15904 | 127.2345 | 0 | 127.2345 | 132.5556 | 57.2555 | 0 | 57.2555 | 20.4484 | 153.004 | 2366.1762 | 153.004 | 600 | 8.4823 | 0.28274 | 169.646 | 0 | 169.646 | 176.7408 | 101.7876 | 0 | 101.7876 | 36.3527 | 213.0935 | 4206.5354 | 213.0935 | 750 | 10.6029 | 0.44179 | 212.0575 | 0 | 212.0575 | 220.926 | 159.0431 | 0 | 159.0431 | 56.8011 | 277.7271 | 6572.7116 | 277.7271 | 900 | 12.7235 | 0.63617 | 254.469 | 0 | 254.469 | 265.1112 | 229.0221 | 0 | 229.0221 | 81.7936 | 346.9048 | 9464.7047 | 346.9048 | 1050 | 14.844 | 0.8659 | 296.8805 | 0 | 296.8805 | 309.2964 | 311.7245 | 0 | 311.7245 | 111.3302 | 420.6265 | 12882.5148 | 420.6265 | 1200 | 16.9646 | 1.131 | 339.292 | 0 | 339.292 | 353.4815 | 407.1504 | 0 | 407.1504 | 145.4109 | 498.8924 | 16826.1418 | 498.8924 | 10.5 |  | 153.004 | 213.0935 | 277.7271 | 346.9048 | 420.6265 | 498.8924
| 16 | -4.8 | Firm Clay | Cohesive | 187.8 | 0 | 187.8 | 143.4 | 40 | 40 | 0.5 | 9 | 0 | 0 | 0 | 0 | 0 | 20 | 100 | 20 | 360 |  | 360 | 450 | 6.7858 | 0.15904 | 135.7168 | 0 | 135.7168 | 136.3423 | 57.2555 | 0 | 57.2555 | 20.4484 | 156.7907 | 2366.1762 | 156.7907 | 600 | 9.0478 | 0.28274 | 180.9557 | 0 | 180.9557 | 181.7898 | 101.7876 | 0 | 101.7876 | 36.3527 | 218.1425 | 4206.5354 | 218.1425 | 750 | 11.3097 | 0.44179 | 226.1947 | 0 | 226.1947 | 227.2372 | 159.0431 | 0 | 159.0431 | 56.8011 | 284.0383 | 6572.7116 | 284.0383 | 900 | 13.5717 | 0.63617 | 271.4336 | 0 | 271.4336 | 272.6846 | 229.0221 | 0 | 229.0221 | 81.7936 | 354.4783 | 9464.7047 | 354.4783 | 1050 | 15.8336 | 0.8659 | 316.6725 | 0 | 316.6725 | 318.1321 | 311.7245 | 0 | 311.7245 | 111.3302 | 429.4623 | 12882.5148 | 429.4623 | 1200 | 18.0956 | 1.131 | 361.9115 | 0 | 361.9115 | 363.5795 | 407.1504 | 0 | 407.1504 | 145.4109 | 508.9904 | 16826.1418 | 508.9904 | 10.8 |  | 156.7907 | 218.1425 | 284.0383 | 354.4783 | 429.4623 | 508.9904
| 17 | -5.1 | Firm Clay | Cohesive | 193.35 | 0 | 193.35 | 146.175 | 40 | 40 | 0.5 | 9 | 0 | 0 | 0 | 0 | 0 | 20 | 100 | 20 | 360 |  | 360 | 450 | 7.21 | 0.15904 | 144.1991 | 0 | 144.1991 | 140.1291 | 57.2555 | 0 | 57.2555 | 20.4484 | 160.5775 | 2366.1762 | 160.5775 | 600 | 9.6133 | 0.28274 | 192.2655 | 0 | 192.2655 | 186.8388 | 101.7876 | 0 | 101.7876 | 36.3527 | 223.1915 | 4206.5354 | 223.1915 | 750 | 12.0166 | 0.44179 | 240.3318 | 0 | 240.3318 | 233.5484 | 159.0431 | 0 | 159.0431 | 56.8011 | 290.3496 | 6572.7116 | 290.3496 | 900 | 14.4199 | 0.63617 | 288.3982 | 0 | 288.3982 | 280.2581 | 229.0221 | 0 | 229.0221 | 81.7936 | 362.0517 | 9464.7047 | 362.0517 | 1050 | 16.8232 | 0.8659 | 336.4646 | 0 | 336.4646 | 326.9678 | 311.7245 | 0 | 311.7245 | 111.3302 | 438.298 | 12882.5148 | 438.298 | 1200 | 19.2265 | 1.131 | 384.5309 | 0 | 384.5309 | 373.6775 | 407.1504 | 0 | 407.1504 | 145.4109 | 519.0884 | 16826.1418 | 519.0884 | 11.1 |  | 160.5775 | 223.1915 | 290.3496 | 362.0517 | 438.298 | 519.0884
| 18 | -5.4 | Firm Clay | Cohesive | 198.9 | 0 | 198.9 | 148.95 | 40 | 40 | 0.5 | 9 | 0 | 0 | 0 | 0 | 0 | 20 | 100 | 20 | 360 |  | 360 | 450 | 7.6341 | 0.15904 | 152.6814 | 0 | 152.6814 | 143.9158 | 57.2555 | 0 | 57.2555 | 20.4484 | 164.3642 | 2366.1762 | 164.3642 | 600 | 10.1788 | 0.28274 | 203.5752 | 0 | 203.5752 | 191.8877 | 101.7876 | 0 | 101.7876 | 36.3527 | 228.2405 | 4206.5354 | 228.2405 | 750 | 12.7235 | 0.44179 | 254.469 | 0 | 254.469 | 239.8597 | 159.0431 | 0 | 159.0431 | 56.8011 | 296.6608 | 6572.7116 | 296.6608 | 900 | 15.2681 | 0.63617 | 305.3628 | 0 | 305.3628 | 287.8316 | 229.0221 | 0 | 229.0221 | 81.7936 | 369.6252 | 9464.7047 | 369.6252 | 1050 | 17.8128 | 0.8659 | 356.2566 | 0 | 356.2566 | 335.8035 | 311.7245 | 0 | 311.7245 | 111.3302 | 447.1337 | 12882.5148 | 447.1337 | 1200 | 20.3575 | 1.131 | 407.1504 | 0 | 407.1504 | 383.7755 | 407.1504 | 0 | 407.1504 | 145.4109 | 529.1863 | 16826.1418 | 529.1863 | 11.4 |  | 164.3642 | 228.2405 | 296.6608 | 369.6252 | 447.1337 | 529.1863
| 19 | -5.7 | Firm Clay | Cohesive | 204.45 | 0 | 204.45 | 151.725 | 40 | 40 | 0.5 | 9 | 0 | 0 | 0 | 0 | 0 | 20 | 100 | 20 | 360 |  | 360 | 450 | 8.0582 | 0.15904 | 161.1637 | 0 | 161.1637 | 147.7025 | 57.2555 | 0 | 57.2555 | 20.4484 | 168.1509 | 2366.1762 | 168.1509 | 600 | 10.7442 | 0.28274 | 214.8849 | 0 | 214.8849 | 196.9367 | 101.7876 | 0 | 101.7876 | 36.3527 | 233.2894 | 4206.5354 | 233.2894 | 750 | 13.4303 | 0.44179 | 268.6062 | 0 | 268.6062 | 246.1709 | 159.0431 | 0 | 159.0431 | 56.8011 | 302.972 | 6572.7116 | 302.972 | 900 | 16.1164 | 0.63617 | 322.3274 | 0 | 322.3274 | 295.4051 | 229.0221 | 0 | 229.0221 | 81.7936 | 377.1987 | 9464.7047 | 377.1987 | 1050 | 18.8024 | 0.8659 | 376.0486 | 0 | 376.0486 | 344.6393 | 311.7245 | 0 | 311.7245 | 111.3302 | 455.9695 | 12882.5148 | 455.9695 | 1200 | 21.4885 | 1.131 | 429.7699 | 0 | 429.7699 | 393.8735 | 407.1504 | 0 | 407.1504 | 145.4109 | 539.2843 | 16826.1418 | 539.2843 | 11.7 |  | 168.1509 | 233.2894 | 302.972 | 377.1987 | 455.9695 | 539.2843
| 20 | -6 | Firm Clay | Cohesive | 210 | 0 | 210 | 154.5 | 40 | 40 | 0.5 | 9 | 0 | 0 | 0 | 0 | 0 | 20 | 100 | 20 | 360 |  | 360 | 450 | 8.4823 | 0.15904 | 169.646 | 0 | 169.646 | 151.4893 | 57.2555 | 0 | 57.2555 | 20.4484 | 171.9377 | 2366.1762 | 171.9377 | 600 | 11.3097 | 0.28274 | 226.1947 | 0 | 226.1947 | 201.9857 | 101.7876 | 0 | 101.7876 | 36.3527 | 238.3384 | 4206.5354 | 238.3384 | 750 | 14.1372 | 0.44179 | 282.7433 | 0 | 282.7433 | 252.4821 | 159.0431 | 0 | 159.0431 | 56.8011 | 309.2833 | 6572.7116 | 309.2833 | 900 | 16.9646 | 0.63617 | 339.292 | 0 | 339.292 | 302.9786 | 229.0221 | 0 | 229.0221 | 81.7936 | 384.7722 | 9464.7047 | 384.7722 | 1050 | 19.792 | 0.8659 | 395.8407 | 0 | 395.8407 | 353.475 | 311.7245 | 0 | 311.7245 | 111.3302 | 464.8052 | 12882.5148 | 464.8052 | 1200 | 22.6195 | 1.131 | 452.3893 | 0 | 452.3893 | 403.9714 | 407.1504 | 0 | 407.1504 | 145.4109 | 549.3823 | 16826.1418 | 549.3823 | 12 |  | 171.9377 | 238.3384 | 309.2833 | 384.7722 | 464.8052 | 549.3823
| 1 | -7.5 | Medium Sand/Gravel | Granular | 239.25 | 0 | 239.25 | 224.625 | 0 | 0 | 0 | 0 | 26.092 | 0.45459 | 0 | 0 | 0 | 102.1112 | 1200 | 102.1112 | 6242.5139 | 15000 | 6242.5139 | 450 | 2.1206 | 0.15904 | 216.5345 | 0 | 216.5345 | 248.1565 | 992.8289 | 0 | 992.8289 | 354.5818 | 602.7382 | 2366.1762 | 602.7382 | 600 | 2.8274 | 0.28274 | 288.7127 | 0 | 288.7127 | 330.8753 | 1765.0292 | 0 | 1765.0292 | 630.3676 | 961.2429 | 4206.5354 | 961.2429 | 750 | 3.5343 | 0.44179 | 360.8909 | 0 | 360.8909 | 413.5941 | 2757.8582 | 0 | 2757.8582 | 984.9493 | 1398.5435 | 6572.7116 | 1398.5435 | 900 | 4.2412 | 0.63617 | 433.069 | 0 | 433.069 | 496.313 | 3971.3157 | 0 | 3971.3157 | 1418.3271 | 1914.64 | 9464.7047 | 1914.64 | 1050 | 4.948 | 0.8659 | 505.2472 | 0 | 505.2472 | 579.0318 | 5405.402 | 0 | 5405.402 | 1930.5007 | 2509.5325 | 12882.5148 | 2509.5325 | 1200 | 5.6549 | 1.131 | 577.4254 | 0 | 577.4254 | 661.7506 | 7060.1169 | 0 | 7060.1169 | 2521.4703 | 3183.2209 | 16826.1418 | 3183.2209 | 13.5 |  | 602.7382 | 961.2429 | 1398.5435 | 1914.64 | 2509.5325 | 3183.2209
| 2 | -9 | Medium Sand/Gravel | Granular | 268.5 | 0 | 268.5 | 239.25 | 0 | 0 | 0 | 0 | 26.092 | 0.45459 | 0 | 0 | 0 | 108.7595 | 1200 | 108.7595 | 7005.7052 | 15000 | 7005.7052 | 450 | 4.2412 | 0.15904 | 461.2655 | 0 | 461.2655 | 357.4114 | 1114.2093 | 0 | 1114.2093 | 397.9319 | 755.3433 | 2366.1762 | 755.3433 | 600 | 5.6549 | 0.28274 | 615.0207 | 0 | 615.0207 | 476.5485 | 1980.8165 | 0 | 1980.8165 | 707.4345 | 1183.983 | 4206.5354 | 1183.983 | 750 | 7.0686 | 0.44179 | 768.7759 | 0 | 768.7759 | 595.6857 | 3095.0258 | 0 | 3095.0258 | 1105.3663 | 1701.052 | 6572.7116 | 1701.052 | 900 | 8.4823 | 0.63617 | 922.531 | 0 | 922.531 | 714.8228 | 4456.8371 | 0 | 4456.8371 | 1591.7275 | 2306.5503 | 9464.7047 | 2306.5503 | 1050 | 9.896 | 0.8659 | 1076.2862 | 0 | 1076.2862 | 833.9599 | 6066.2505 | 0 | 6066.2505 | 2166.518 | 3000.478 | 12882.5148 | 3000.478 | 1200 | 11.3097 | 1.131 | 1230.0414 | 0 | 1230.0414 | 953.097 | 7923.266 | 0 | 7923.266 | 2829.7378 | 3782.8349 | 16826.1418 | 3782.8349 | 15 |  | 755.3433 | 1183.983 | 1701.052 | 2306.5503 | 3000.478 | 3782.8349
| 3 | -10.5 | Medium Sand/Gravel | Granular | 297.75 | 0 | 297.75 | 253.875 | 0 | 0 | 0 | 0 | 26.092 | 0.45459 | 0 | 0 | 0 | 115.4078 | 1200 | 115.4078 | 7768.8966 | 15000 | 7768.8966 | 450 | 6.3617 | 0.15904 | 734.193 | 0 | 734.193 | 479.254 | 1235.5896 | 0 | 1235.5896 | 441.282 | 920.536 | 2366.1762 | 920.536 | 600 | 8.4823 | 0.28274 | 978.924 | 0 | 978.924 | 639.0054 | 2196.6038 | 0 | 2196.6038 | 784.5013 | 1423.5067 | 4206.5354 | 1423.5067 | 750 | 10.6029 | 0.44179 | 1223.655 | 0 | 1223.655 | 798.7567 | 3432.1934 | 0 | 3432.1934 | 1225.7834 | 2024.54 | 6572.7116 | 2024.54 | 900 | 12.7235 | 0.63617 | 1468.386 | 0 | 1468.386 | 958.508 | 4942.3585 | 0 | 4942.3585 | 1765.128 | 2723.6361 | 9464.7047 | 2723.6361 | 1050 | 14.844 | 0.8659 | 1713.117 | 0 | 1713.117 | 1118.2594 | 6727.099 | 0 | 6727.099 | 2402.5354 | 3520.7947 | 12882.5148 | 3520.7947 | 1200 | 16.9646 | 1.131 | 1957.848 | 0 | 1957.848 | 1278.0107 | 8786.4151 | 0 | 8786.4151 | 3138.0054 | 4416.0161 | 16826.1418 | 4416.0161 | 16.5 |  | 920.536 | 1423.5067 | 2024.54 | 2723.6361 | 3520.7947 | 4416.0161
| 4 | -12 | Medium Sand/Gravel | Granular | 327 | 0 | 327 | 268.5 | 0 | 0 | 0 | 0 | 26.092 | 0.45459 | 0 | 0 | 0 | 122.0562 | 1200 | 122.0562 | 8532.088 | 15000 | 8532.088 | 450 | 8.4823 | 0.15904 | 1035.317 | 0 | 1035.317 | 613.6844 | 1356.97 | 0 | 1356.97 | 484.6321 | 1098.3165 | 2366.1762 | 1098.3165 | 600 | 11.3097 | 0.28274 | 1380.4226 | 0 | 1380.4226 | 818.2458 | 2412.391 | 0 | 2412.391 | 861.5682 | 1679.814 | 4206.5354 | 1679.814 | 750 | 14.1372 | 0.44179 | 1725.5283 | 0 | 1725.5283 | 1022.8073 | 3769.361 | 0 | 3769.361 | 1346.2004 | 2369.0076 | 6572.7116 | 2369.0076 | 900 | 16.9646 | 0.63617 | 2070.6339 | 0 | 2070.6339 | 1227.3687 | 5427.8798 | 0 | 5427.8798 | 1938.5285 | 3165.8972 | 9464.7047 | 3165.8972 | 1050 | 19.792 | 0.8659 | 2415.7396 | 0 | 2415.7396 | 1431.9302 | 7387.9475 | 0 | 7387.9475 | 2638.5527 | 4070.4829 | 12882.5148 | 4070.4829 | 1200 | 22.6195 | 1.131 | 2760.8452 | 0 | 2760.8452 | 1636.4916 | 9649.5641 | 0 | 9649.5641 | 3446.2729 | 5082.7645 | 16826.1418 | 5082.7645 | 18 |  | 1098.3165 | 1679.814 | 2369.0076 | 3165.8972 | 4070.4829 | 5082.7645
| 5 | -13.5 | Medium Sand/Gravel | Granular | 356.25 | 0 | 356.25 | 283.125 | 0 | 0 | 0 | 0 | 26.092 | 0.45459 | 0 | 0 | 0 | 128.7045 | 1200 | 128.7045 | 9295.2793 | 15000 | 9295.2793 | 450 | 10.6029 | 0.15904 | 1364.6374 | 0 | 1364.6374 | 760.7024 | 1478.3503 | 0 | 1478.3503 | 527.9822 | 1288.6847 | 2366.1762 | 1288.6847 | 600 | 14.1372 | 0.28274 | 1819.5165 | 0 | 1819.5165 | 1014.2699 | 2628.1783 | 0 | 2628.1783 | 938.6351 | 1952.905 | 4206.5354 | 1952.905 | 750 | 17.6715 | 0.44179 | 2274.3957 | 0 | 2274.3957 | 1267.8374 | 4106.5286 | 0 | 4106.5286 | 1466.6174 | 2734.4547 | 6572.7116 | 2734.4547 | 900 | 21.2058 | 0.63617 | 2729.2748 | 0 | 2729.2748 | 1521.4048 | 5913.4012 | 0 | 5913.4012 | 2111.929 | 3633.3338 | 9464.7047 | 3633.3338 | 1050 | 24.74 | 0.8659 | 3184.1539 | 0 | 3184.1539 | 1774.9723 | 8048.7961 | 0 | 8048.7961 | 2874.57 | 4649.5423 | 12882.5148 | 4649.5423 | 1200 | 28.2743 | 1.131 | 3639.0331 | 0 | 3639.0331 | 2028.5398 | 10512.7132 | 0 | 10512.7132 | 3754.5404 | 5783.0802 | 16826.1418 | 5783.0802 | 19.5 |  | 1288.6847 | 1952.905 | 2734.4547 | 3633.3338 | 4649.5423 | 5783.0802
| 6 | -15 | Medium Sand/Gravel | Granular | 385.5 | -3.4852e-14 | 385.5 | 297.75 | 0 | 0 | 0 | 0 | 26.092 | 0.45459 | 0 | 0 | 0 | 135.3528 | 1200 | 135.3528 | 10058.4707 | 15000 | 10058.4707 | 450 | 12.7235 | 0.15904 | 1722.1543 | 0 | 1722.1543 | 920.3082 | 1599.7306 | 0 | 1599.7306 | 571.3324 | 1491.6406 | 2366.1762 | 1491.6406 | 600 | 16.9646 | 0.28274 | 2296.2058 | 0 | 2296.2058 | 1227.0776 | 2843.9656 | 0 | 2843.9656 | 1015.702 | 2242.7796 | 4206.5354 | 2242.7796 | 750 | 21.2058 | 0.44179 | 2870.2572 | 0 | 2870.2572 | 1533.847 | 4443.6962 | 0 | 4443.6962 | 1587.0344 | 3120.8813 | 6572.7116 | 3120.8813 | 900 | 25.4469 | 0.63617 | 3444.3087 | 0 | 3444.3087 | 1840.6164 | 6398.9226 | 0 | 6398.9226 | 2285.3295 | 4125.9459 | 9464.7047 | 4125.9459 | 1050 | 29.6881 | 0.8659 | 4018.3601 | 0 | 4018.3601 | 2147.3858 | 8709.6446 | 0 | 8709.6446 | 3110.5874 | 5257.9731 | 12882.5148 | 5257.9731 | 1200 | 33.9292 | 1.131 | 4592.4116 | 0 | 4592.4116 | 2454.1552 | 11375.8623 | 0 | 11375.8623 | 4062.808 | 6516.9631 | 16826.1418 | 6516.9631 | 21 |  | 1491.6406 | 2242.7796 | 3120.8813 | 4125.9459 | 5257.9731 | 6516.9631
| 7 | -16.5 | Medium Sand/Gravel | Granular | 414.75 | 14.715 | 400.035 | 305.0175 | 0 | 0 | 0 | 0 | 26.092 | 0.45459 | 0 | 0 | 0 | 138.6565 | 1200 | 138.6565 | 10437.7181 | 15000 | 10437.7181 | 450 | 14.844 | 0.15904 | 2058.2202 | 0 | 2058.2202 | 1070.3376 | 1660.0473 | 0 | 1660.0473 | 592.874 | 1663.2117 | 2366.1762 | 1663.2117 | 600 | 19.792 | 0.28274 | 2744.2937 | 0 | 2744.2937 | 1427.1168 | 2951.1953 | 0 | 2951.1953 | 1053.9983 | 2481.1151 | 4206.5354 | 2481.1151 | 750 | 24.74 | 0.44179 | 3430.3671 | 0 | 3430.3671 | 1783.896 | 4611.2426 | 0 | 4611.2426 | 1646.8724 | 3430.7684 | 6572.7116 | 3430.7684 | 900 | 29.6881 | 0.63617 | 4116.4405 | 0 | 4116.4405 | 2140.6752 | 6640.1893 | 0 | 6640.1893 | 2371.4962 | 4512.1714 | 9464.7047 | 4512.1714 | 1050 | 34.6361 | 0.8659 | 4802.5139 | 0 | 4802.5139 | 2497.4544 | 9038.0355 | 0 | 9038.0355 | 3227.8698 | 5725.3242 | 12882.5148 | 5725.3242 | 1200 | 39.5841 | 1.131 | 5488.5873 | 0 | 5488.5873 | 2854.2336 | 11804.781 | 0 | 11804.781 | 4215.9932 | 7070.2268 | 16826.1418 | 7070.2268 | 22.5 |  | 1663.2117 | 2481.1151 | 3430.7684 | 4512.1714 | 5725.3242 | 7070.2268
| 8 | -18 | Medium Sand/Gravel | Granular | 444 | 29.43 | 414.57 | 312.285 | 0 | 0 | 0 | 0 | 26.092 | 0.45459 | 0 | 0 | 0 | 141.9602 | 1200 | 141.9602 | 10816.9655 | 15000 | 10816.9655 | 450 | 16.9646 | 0.15904 | 2408.2976 | 0 | 2408.2976 | 1226.6222 | 1720.364 | 0 | 1720.364 | 614.4157 | 1841.0379 | 2366.1762 | 1841.0379 | 600 | 22.6195 | 0.28274 | 3211.0635 | 0 | 3211.0635 | 1635.4962 | 3058.4249 | 0 | 3058.4249 | 1092.2946 | 2727.7908 | 4206.5354 | 2727.7908 | 750 | 28.2743 | 0.44179 | 4013.8294 | 0 | 4013.8294 | 2044.3703 | 4778.789 | 0 | 4778.789 | 1706.7103 | 3751.0806 | 6572.7116 | 3751.0806 | 900 | 33.9292 | 0.63617 | 4816.5953 | 0 | 4816.5953 | 2453.2443 | 6881.4561 | 0 | 6881.4561 | 2457.6629 | 4910.9072 | 9464.7047 | 4910.9072 | 1050 | 39.5841 | 0.8659 | 5619.3611 | 0 | 5619.3611 | 2862.1184 | 9366.4263 | 0 | 9366.4263 | 3345.1523 | 6207.2706 | 12882.5148 | 6207.2706 | 1200 | 45.2389 | 1.131 | 6422.127 | 0 | 6422.127 | 3270.9924 | 12233.6997 | 0 | 12233.6997 | 4369.1785 | 7640.1709 | 16826.1418 | 7640.1709 | 24 |  | 1841.0379 | 2727.7908 | 3751.0806 | 4910.9072 | 6207.2706 | 7640.1709
| 9 | -19.5 | Medium Sand/Gravel | Granular | 473.25 | 44.145 | 429.105 | 319.5525 | 0 | 0 | 0 | 0 | 26.092 | 0.45459 | 0 | 0 | 0 | 145.2639 | 1200 | 145.2639 | 11196.2129 | 15000 | 11196.2129 | 450 | 19.0852 | 0.15904 | 2772.3865 | 0 | 2772.3865 | 1389.1618 | 1780.6807 | 0 | 1780.6807 | 635.9574 | 2025.1192 | 2366.1762 | 2025.1192 | 600 | 25.4469 | 0.28274 | 3696.5153 | 0 | 3696.5153 | 1852.2158 | 3165.6546 | 0 | 3165.6546 | 1130.5909 | 2982.8067 | 4206.5354 | 2982.8067 | 750 | 31.8086 | 0.44179 | 4620.6442 | 0 | 4620.6442 | 2315.2697 | 4946.3353 | 0 | 4946.3353 | 1766.5483 | 4081.8181 | 6572.7116 | 4081.8181 | 900 | 38.1704 | 0.63617 | 5544.773 | 0 | 5544.773 | 2778.3237 | 7122.7229 | 0 | 7122.7229 | 2543.8296 | 5322.1533 | 9464.7047 | 5322.1533 | 1050 | 44.5321 | 0.8659 | 6468.9019 | 0 | 6468.9019 | 3241.3776 | 9694.8172 | 0 | 9694.8172 | 3462.4347 | 6703.8123 | 12882.5148 | 6703.8123 | 1200 | 50.8938 | 1.131 | 7393.0307 | 0 | 7393.0307 | 3704.4316 | 12662.6184 | 0 | 12662.6184 | 4522.3637 | 8226.7953 | 16826.1418 | 8226.7953 | 25.5 |  | 2025.1192 | 2982.8067 | 4081.8181 | 5322.1533 | 6703.8123 | 8226.7953
| 10 | -21 | Medium Sand/Gravel | Granular | 502.5 | 58.86 | 443.64 | 326.82 | 0 | 0 | 0 | 0 | 26.092 | 0.45459 | 0 | 0 | 0 | 148.5676 | 1200 | 148.5676 | 11575.4602 | 15000 | 11575.4602 | 450 | 21.2058 | 0.15904 | 3150.4869 | 0 | 3150.4869 | 1557.9566 | 1840.9974 | 0 | 1840.9974 | 657.4991 | 2215.4557 | 2366.1762 | 2215.4557 | 600 | 28.2743 | 0.28274 | 4200.6492 | 0 | 4200.6492 | 2077.2755 | 3272.8843 | 0 | 3272.8843 | 1168.8872 | 3246.1628 | 4206.5354 | 3246.1628 | 750 | 35.3429 | 0.44179 | 5250.8114 | 0 | 5250.8114 | 2596.5944 | 5113.8817 | 0 | 5113.8817 | 1826.3863 | 4422.9807 | 6572.7116 | 4422.9807 | 900 | 42.4115 | 0.63617 | 6300.9737 | 0 | 6300.9737 | 3115.9133 | 7363.9896 | 0 | 7363.9896 | 2629.9963 | 5745.9096 | 9464.7047 | 5745.9096 | 1050 | 49.4801 | 0.8659 | 7351.136 | 0 | 7351.136 | 3635.2322 | 10023.2081 | 0 | 10023.2081 | 3579.7172 | 7214.9493 | 12882.5148 | 7214.9493 | 1200 | 56.5487 | 1.131 | 8401.2983 | 0 | 8401.2983 | 4154.551 | 13091.5371 | 0 | 13091.5371 | 4675.549 | 8830.1 | 16826.1418 | 8830.1 | 27 |  | 2215.4557 | 3246.1628 | 4422.9807 | 5745.9096 | 7214.9493 | 8830.1
| 11 | -22.5 | Medium Sand/Gravel | Granular | 531.75 | 73.575 | 458.175 | 334.0875 | 0 | 0 | 0 | 0 | 26.092 | 0.45459 | 0 | 0 | 0 | 151.8713 | 1200 | 151.8713 | 11954.7076 | 15000 | 11954.7076 | 450 | 23.3263 | 0.15904 | 3542.5987 | 0 | 3542.5987 | 1733.0066 | 1901.3141 | 0 | 1901.3141 | 679.0407 | 2412.0473 | 2366.1762 | 2366.1762 | 600 | 31.1018 | 0.28274 | 4723.4649 | 0 | 4723.4649 | 2310.6754 | 3380.114 | 0 | 3380.114 | 1207.1836 | 3517.859 | 4206.5354 | 3517.859 | 750 | 38.8772 | 0.44179 | 5904.3312 | 0 | 5904.3312 | 2888.3443 | 5281.4281 | 0 | 5281.4281 | 1886.2243 | 4774.5686 | 6572.7116 | 4774.5686 | 900 | 46.6527 | 0.63617 | 7085.1974 | 0 | 7085.1974 | 3466.0131 | 7605.2564 | 0 | 7605.2564 | 2716.163 | 6182.1761 | 9464.7047 | 6182.1761 | 1050 | 54.4281 | 0.8659 | 8266.0636 | 0 | 8266.0636 | 4043.682 | 10351.599 | 0 | 10351.599 | 3696.9996 | 7740.6816 | 12882.5148 | 7740.6816 | 1200 | 62.2035 | 1.131 | 9446.9299 | 0 | 9446.9299 | 4621.3508 | 13520.4558 | 0 | 13520.4558 | 4828.7342 | 9450.0851 | 16826.1418 | 9450.0851 | 28.5 |  | 2366.1762 | 3517.859 | 4774.5686 | 6182.1761 | 7740.6816 | 9450.0851
| 12 | -24 | Medium Sand/Gravel | Granular | 561 | 88.29 | 472.71 | 341.355 | 0 | 0 | 0 | 0 | 26.092 | 0.45459 | 0 | 0 | 0 | 155.175 | 1200 | 155.175 | 12333.955 | 15000 | 12333.955 | 450 | 25.4469 | 0.15904 | 3948.722 | 0 | 3948.722 | 1914.3116 | 1961.6308 | 0 | 1961.6308 | 700.5824 | 2614.894 | 2366.1762 | 2366.1762 | 600 | 33.9292 | 0.28274 | 5264.9627 | 0 | 5264.9627 | 2552.4155 | 3487.3436 | 0 | 3487.3436 | 1245.4799 | 3797.8954 | 4206.5354 | 3797.8954 | 750 | 42.4115 | 0.44179 | 6581.2034 | 0 | 6581.2034 | 3190.5194 | 5448.9744 | 0 | 5448.9744 | 1946.0623 | 5136.5817 | 6572.7116 | 5136.5817 | 900 | 50.8938 | 0.63617 | 7897.4441 | 0 | 7897.4441 | 3828.6232 | 7846.5232 | 0 | 7846.5232 | 2802.3297 | 6630.9529 | 9464.7047 | 6630.9529 | 1050 | 59.3761 | 0.8659 | 9213.6847 | 0 | 9213.6847 | 4466.7271 | 10679.9899 | 0 | 10679.9899 | 3814.2821 | 8281.0092 | 12882.5148 | 8281.0092 | 1200 | 67.8584 | 1.131 | 10529.9254 | 0 | 10529.9254 | 5104.831 | 13949.3745 | 0 | 13949.3745 | 4981.9195 | 10086.7505 | 16826.1418 | 10086.7505 | 30 |  | 2366.1762 | 3797.8954 | 5136.5817 | 6630.9529 | 8281.0092 | 10086.7505
| 13 | -25.5 | Medium Sand/Gravel | Granular | 590.25 | 103.005 | 487.245 | 348.6225 | 0 | 0 | 0 | 0 | 26.092 | 0.45459 | 0 | 0 | 0 | 158.4787 | 1200 | 158.4787 | 12713.2024 | 15000 | 12713.2024 | 450 | 27.5675 | 0.15904 | 4368.8568 | 0 | 4368.8568 | 2101.8718 | 2021.9475 | 0 | 2021.9475 | 722.1241 | 2823.9959 | 2366.1762 | 2366.1762 | 600 | 36.7566 | 0.28274 | 5825.1424 | 0 | 5825.1424 | 2802.4957 | 3594.5733 | 0 | 3594.5733 | 1283.7762 | 4086.2719 | 4206.5354 | 4086.2719 | 750 | 45.9458 | 0.44179 | 7281.4281 | 0 | 7281.4281 | 3503.1197 | 5616.5208 | 0 | 5616.5208 | 2005.9003 | 5509.0199 | 6572.7116 | 5509.0199 | 900 | 55.135 | 0.63617 | 8737.7137 | 0 | 8737.7137 | 4203.7436 | 8087.7899 | 0 | 8087.7899 | 2888.4964 | 7092.24 | 9464.7047 | 7092.24 | 1050 | 64.3241 | 0.8659 | 10193.9993 | 0 | 10193.9993 | 4904.3675 | 11008.3807 | 0 | 11008.3807 | 3931.5646 | 8835.9321 | 12882.5148 | 8835.9321 | 1200 | 73.5133 | 1.131 | 11650.2849 | 0 | 11650.2849 | 5604.9915 | 14378.2932 | 0 | 14378.2932 | 5135.1047 | 10740.0962 | 16826.1418 | 10740.0962 | 31.5 |  | 2366.1762 | 4086.2719 | 5509.0199 | 7092.24 | 8835.9321 | 10740.0962
| 14 | -27 | Medium Sand/Gravel | Granular | 619.5 | 117.72 | 501.78 | 355.89 | 0 | 0 | 0 | 0 | 26.092 | 0.45459 | 0 | 0 | 0 | 161.7824 | 1200 | 161.7824 | 13092.4498 | 15000 | 13092.4498 | 450 | 29.6881 | 0.15904 | 4803.0031 | 0 | 4803.0031 | 2295.6871 | 2082.2642 | 0 | 2082.2642 | 743.6658 | 3039.3529 | 2366.1762 | 2366.1762 | 600 | 39.5841 | 0.28274 | 6404.0042 | 0 | 6404.0042 | 3060.9161 | 3701.803 | 0 | 3701.803 | 1322.0725 | 4382.9886 | 4206.5354 | 4206.5354 | 750 | 49.4801 | 0.44179 | 8005.0052 | 0 | 8005.0052 | 3826.1452 | 5784.0672 | 0 | 5784.0672 | 2065.7383 | 5891.8834 | 6572.7116 | 5891.8834 | 900 | 59.3761 | 0.63617 | 9606.0062 | 0 | 9606.0062 | 4591.3742 | 8329.0567 | 0 | 8329.0567 | 2974.6631 | 7566.0373 | 9464.7047 | 7566.0373 | 1050 | 69.2721 | 0.8659 | 11207.0073 | 0 | 11207.0073 | 5356.6033 | 11336.7716 | 0 | 11336.7716 | 4048.847 | 9405.4503 | 12882.5148 | 9405.4503 | 1200 | 79.1681 | 1.131 | 12808.0083 | 0 | 12808.0083 | 6121.8323 | 14807.2119 | 0 | 14807.2119 | 5288.29 | 11410.1223 | 16826.1418 | 11410.1223 | 33 |  | 2366.1762 | 4206.5354 | 5891.8834 | 7566.0373 | 9405.4503 | 11410.1223
| 15 | -28.5 | Medium Sand/Gravel | Granular | 648.75 | 132.435 | 516.315 | 363.1575 | 0 | 0 | 0 | 0 | 26.092 | 0.45459 | 0 | 0 | 0 | 165.0861 | 1200 | 165.0861 | 13471.6972 | 15000 | 13471.6972 | 450 | 31.8086 | 0.15904 | 5251.1609 | 0 | 5251.1609 | 2495.7575 | 2142.5809 | 0 | 2142.5809 | 765.2075 | 3260.965 | 2366.1762 | 2366.1762 | 600 | 42.4115 | 0.28274 | 7001.5479 | 0 | 7001.5479 | 3327.6767 | 3809.0327 | 0 | 3809.0327 | 1360.3688 | 4688.0455 | 4206.5354 | 4206.5354 | 750 | 53.0144 | 0.44179 | 8751.9348 | 0 | 8751.9348 | 4159.5959 | 5951.6135 | 0 | 5951.6135 | 2125.5763 | 6285.1722 | 6572.7116 | 6285.1722 | 900 | 63.6173 | 0.63617 | 10502.3218 | 0 | 10502.3218 | 4991.5151 | 8570.3235 | 0 | 8570.3235 | 3060.8298 | 8052.3449 | 9464.7047 | 8052.3449 | 1050 | 74.2201 | 0.8659 | 12252.7087 | 0 | 12252.7087 | 5823.4343 | 11665.1625 | 0 | 11665.1625 | 4166.1295 | 9989.5637 | 12882.5148 | 9989.5637 | 1200 | 84.823 | 1.131 | 14003.0957 | 0 | 14003.0957 | 6655.3534 | 15236.1306 | 0 | 15236.1306 | 5441.4752 | 12096.8287 | 16826.1418 | 12096.8287 | 34.5 |  | 2366.1762 | 4206.5354 | 6285.1722 | 8052.3449 | 9989.5637 | 12096.8287
| 16 | -30 | Medium Sand/Gravel | Granular | 678 | 147.15 | 530.85 | 370.425 | 0 | 0 | 0 | 0 | 26.092 | 0.45459 | 0 | 0 | 0 | 168.3898 | 1200 | 168.3898 | 13850.9446 | 15000 | 13850.9446 | 450 | 33.9292 | 0.15904 | 5713.3301 | 0 | 5713.3301 | 2702.0831 | 2202.8976 | 0 | 2202.8976 | 786.7491 | 3488.8322 | 2366.1762 | 2366.1762 | 600 | 45.2389 | 0.28274 | 7617.7735 | 0 | 7617.7735 | 3602.7775 | 3916.2623 | 0 | 3916.2623 | 1398.6651 | 5001.4426 | 4206.5354 | 4206.5354 | 750 | 56.5487 | 0.44179 | 9522.2169 | 0 | 9522.2169 | 4503.4718 | 6119.1599 | 0 | 6119.1599 | 2185.4142 | 6688.8861 | 6572.7116 | 6572.7116 | 900 | 67.8584 | 0.63617 | 11426.6603 | 0 | 11426.6603 | 5404.1662 | 8811.5902 | 0 | 8811.5902 | 3146.9965 | 8551.1627 | 9464.7047 | 8551.1627 | 1050 | 79.1681 | 0.8659 | 13331.1037 | 0 | 13331.1037 | 6304.8606 | 11993.5534 | 0 | 11993.5534 | 4283.4119 | 10588.2725 | 12882.5148 | 10588.2725 | 1200 | 90.4779 | 1.131 | 15235.547 | 0 | 15235.547 | 7205.5549 | 15665.0493 | 0 | 15665.0493 | 5594.6605 | 12800.2154 | 16826.1418 | 12800.2154 | 36 |  | 2366.1762 | 4206.5354 | 6572.7116 | 8551.1627 | 10588.2725 | 12800.2154
| 17 | -31.5 | Medium Sand/Gravel | Granular | 707.25 | 161.865 | 545.385 | 377.6925 | 0 | 0 | 0 | 0 | 26.092 | 0.45459 | 0 | 0 | 0 | 171.6935 | 1200 | 171.6935 | 14230.192 | 15000 | 14230.192 | 450 | 36.0498 | 0.15904 | 6189.5109 | 0 | 6189.5109 | 2914.6638 | 2263.2143 | 0 | 2263.2143 | 808.2908 | 3722.9546 | 2366.1762 | 2366.1762 | 600 | 48.0664 | 0.28274 | 8252.6812 | 0 | 8252.6812 | 3886.2184 | 4023.492 | 0 | 4023.492 | 1436.9614 | 5323.1798 | 4206.5354 | 4206.5354 | 750 | 60.083 | 0.44179 | 10315.8515 | 0 | 10315.8515 | 4857.773 | 6286.7063 | 0 | 6286.7063 | 2245.2522 | 7103.0252 | 6572.7116 | 6572.7116 | 900 | 72.0996 | 0.63617 | 12379.0217 | 0 | 12379.0217 | 5829.3276 | 9052.857 | 0 | 9052.857 | 3233.1632 | 9062.4908 | 9464.7047 | 9062.4908 | 1050 | 84.1161 | 0.8659 | 14442.192 | 0 | 14442.192 | 6800.8822 | 12321.9443 | 0 | 12321.9443 | 4400.6944 | 11201.5765 | 12882.5148 | 11201.5765 | 1200 | 96.1327 | 1.131 | 16505.3623 | 0 | 16505.3623 | 7772.4368 | 16093.968 | 0 | 16093.968 | 5747.8457 | 13520.2825 | 16826.1418 | 13520.2825 | 37.5 |  | 2366.1762 | 4206.5354 | 6572.7116 | 9062.4908 | 11201.5765 | 13520.2825
| 18 | -33 | Medium Sand/Gravel | Granular | 736.5 | 176.58 | 559.92 | 384.96 | 0 | 0 | 0 | 0 | 26.092 | 0.45459 | 0 | 0 | 0 | 174.9972 | 1200 | 174.9972 | 14609.4394 | 15000 | 14609.4394 | 450 | 38.1704 | 0.15904 | 6679.7031 | 0 | 6679.7031 | 3133.4996 | 2323.5309 | 0 | 2323.5309 | 829.8325 | 3963.3321 | 2366.1762 | 2366.1762 | 600 | 50.8938 | 0.28274 | 8906.2708 | 0 | 8906.2708 | 4177.9995 | 4130.7217 | 0 | 4130.7217 | 1475.2577 | 5653.2572 | 4206.5354 | 4206.5354 | 750 | 63.6173 | 0.44179 | 11132.8385 | 0 | 11132.8385 | 5222.4993 | 6454.2526 | 0 | 6454.2526 | 2305.0902 | 7527.5895 | 6572.7116 | 6572.7116 | 900 | 76.3407 | 0.63617 | 13359.4062 | 0 | 13359.4062 | 6266.9992 | 9294.1238 | 0 | 9294.1238 | 3319.3299 | 9586.3291 | 9464.7047 | 9464.7047 | 1050 | 89.0642 | 0.8659 | 15585.9739 | 0 | 15585.9739 | 7311.4991 | 12650.3351 | 0 | 12650.3351 | 4517.9768 | 11829.4759 | 12882.5148 | 11829.4759 | 1200 | 101.7876 | 1.131 | 17812.5416 | 0 | 17812.5416 | 8355.9989 | 16522.8867 | 0 | 16522.8867 | 5901.031 | 14257.0299 | 16826.1418 | 14257.0299 | 39 |  | 2366.1762 | 4206.5354 | 6572.7116 | 9464.7047 | 11829.4759 | 14257.0299
| 19 | -34.5 | Medium Sand/Gravel | Granular | 765.75 | 191.295 | 574.455 | 392.2275 | 0 | 0 | 0 | 0 | 26.092 | 0.45459 | 0 | 0 | 0 | 178.3009 | 1200 | 178.3009 | 14988.6868 | 15000 | 14988.6868 | 450 | 40.2909 | 0.15904 | 7183.9068 | 0 | 7183.9068 | 3358.5905 | 2383.8476 | 0 | 2383.8476 | 851.3742 | 4209.9647 | 2366.1762 | 2366.1762 | 600 | 53.7212 | 0.28274 | 9578.5424 | 0 | 9578.5424 | 4478.1207 | 4237.9514 | 0 | 4237.9514 | 1513.5541 | 5991.6748 | 4206.5354 | 4206.5354 | 750 | 67.1515 | 0.44179 | 11973.178 | 0 | 11973.178 | 5597.6509 | 6621.799 | 0 | 6621.799 | 2364.9282 | 7962.5791 | 6572.7116 | 6572.7116 | 900 | 80.5819 | 0.63617 | 14367.8136 | 0 | 14367.8136 | 6717.1811 | 9535.3905 | 0 | 9535.3905 | 3405.4966 | 10122.6777 | 9464.7047 | 9464.7047 | 1050 | 94.0122 | 0.8659 | 16762.4492 | 0 | 16762.4492 | 7836.7112 | 12978.726 | 0 | 12978.726 | 4635.2593 | 12471.9705 | 12882.5148 | 12471.9705 | 1200 | 107.4425 | 1.131 | 19157.0848 | 0 | 19157.0848 | 8956.2414 | 16951.8054 | 0 | 16951.8054 | 6054.2162 | 15010.4576 | 16826.1418 | 15010.4576 | 40.5 |  | 2366.1762 | 4206.5354 | 6572.7116 | 9464.7047 | 12471.9705 | 15010.4576
| 20 | -36 | Medium Sand/Gravel | Granular | 795 | 206.01 | 588.99 | 399.495 | 0 | 0 | 0 | 0 | 26.092 | 0.45459 | 0 | 0 | 0 | 181.6046 | 1200 | 181.6046 | 15367.9342 | 15000 | 15000 | 450 | 42.4115 | 0.15904 | 7702.122 | 0 | 7702.122 | 3589.9366 | 2385.6469 | 0 | 2385.6469 | 852.0168 | 4441.9534 | 2366.1762 | 2366.1762 | 600 | 56.5487 | 0.28274 | 10269.496 | 0 | 10269.496 | 4786.5821 | 4241.1501 | 0 | 4241.1501 | 1514.6965 | 6301.2786 | 4206.5354 | 4206.5354 | 750 | 70.6858 | 0.44179 | 12836.8699 | 0 | 12836.8699 | 5983.2277 | 6626.797 | 0 | 6626.797 | 2366.7132 | 8349.9409 | 6572.7116 | 6572.7116 | 900 | 84.823 | 0.63617 | 15404.2439 | 0 | 15404.2439 | 7179.8732 | 9542.5877 | 0 | 9542.5877 | 3408.067 | 10587.9402 | 9464.7047 | 9464.7047 | 1050 | 98.9602 | 0.8659 | 17971.6179 | 0 | 17971.6179 | 8376.5187 | 12988.5221 | 0 | 12988.5221 | 4638.7579 | 13015.2766 | 12882.5148 | 12882.5148 | 1200 | 113.0973 | 1.131 | 20538.9919 | 0 | 20538.9919 | 9573.1643 | 16964.6003 | 0 | 16964.6003 | 6058.7858 | 15631.9501 | 16826.1418 | 15631.9501 | 42 |  | 2366.1762 | 4206.5354 | 6572.7116 | 9464.7047 | 12882.5148 | 15631.9501
| 1 | -36.3 | Medium Density Chalk | Chalk | 801.0699 | 208.953 | 592.1169 | 590.5535 | 0 | 0 | 0 | 0 | 0 | 0 | 0.8 | 0 | 6000 | 472.4428 | 320 | 320 | 6000 | 1000 | 1000 | 450 | 0.42412 | 0.15904 | 135.7168 | 135.7168 | 135.7168 | 3650.5245 | 159.0431 | 0 | 159.0431 | 56.8011 | 3707.3256 | 2366.1762 | 2366.1762 | 600 | 0.56549 | 0.28274 | 180.9557 | 180.9557 | 180.9557 | 4867.3659 | 282.7433 | 0 | 282.7433 | 100.9798 | 4968.3457 | 4206.5354 | 4206.5354 | 750 | 0.70686 | 0.44179 | 226.1947 | 226.1947 | 226.1947 | 6084.2074 | 441.7865 | 0 | 441.7865 | 157.7809 | 6241.9883 | 6572.7116 | 6241.9883 | 900 | 0.84823 | 0.63617 | 271.4336 | 271.4336 | 271.4336 | 7301.0489 | 636.1725 | 0 | 636.1725 | 227.2045 | 7528.2534 | 9464.7047 | 7528.2534 | 1050 | 0.9896 | 0.8659 | 316.6725 | 316.6725 | 316.6725 | 8517.8904 | 865.9015 | 0 | 865.9015 | 309.2505 | 8827.1409 | 12882.5148 | 8827.1409 | 1200 | 1.131 | 1.131 | 361.9115 | 361.9115 | 361.9115 | 9734.7319 | 1130.9734 | 0 | 1130.9734 | 403.9191 | 10138.6509 | 16826.1418 | 10138.6509 | 42.3 |  | 2366.1762 | 4206.5354 | 6241.9883 | 7528.2534 | 8827.1409 | 10138.6509
| 2 | -36.6 | Medium Density Chalk | Chalk | 807.1399 | 211.896 | 595.2439 | 592.1169 | 0 | 0 | 0 | 0 | 0 | 0 | 0.8 | 0 | 6000 | 473.6936 | 320 | 320 | 6000 | 1000 | 1000 | 450 | 0.84823 | 0.15904 | 271.4336 | 271.4336 | 271.4336 | 3711.1123 | 159.0431 | 0 | 159.0431 | 56.8011 | 3767.9134 | 2366.1762 | 2366.1762 | 600 | 1.131 | 0.28274 | 361.9115 | 361.9115 | 361.9115 | 4948.1497 | 282.7433 | 0 | 282.7433 | 100.9798 | 5049.1295 | 4206.5354 | 4206.5354 | 750 | 1.4137 | 0.44179 | 452.3893 | 452.3893 | 452.3893 | 6185.1872 | 441.7865 | 0 | 441.7865 | 157.7809 | 6342.9681 | 6572.7116 | 6342.9681 | 900 | 1.6965 | 0.63617 | 542.8672 | 542.8672 | 542.8672 | 7422.2246 | 636.1725 | 0 | 636.1725 | 227.2045 | 7649.4291 | 9464.7047 | 7649.4291 | 1050 | 1.9792 | 0.8659 | 633.3451 | 633.3451 | 633.3451 | 8659.2621 | 865.9015 | 0 | 865.9015 | 309.2505 | 8968.5126 | 12882.5148 | 8968.5126 | 1200 | 2.2619 | 1.131 | 723.8229 | 723.8229 | 723.8229 | 9896.2995 | 1130.9734 | 0 | 1130.9734 | 403.9191 | 10300.2186 | 16826.1418 | 10300.2186 | 42.6 |  | 2366.1762 | 4206.5354 | 6342.9681 | 7649.4291 | 8968.5126 | 10300.2186
| 3 | -36.9 | Medium Density Chalk | Chalk | 813.2098 | 214.839 | 598.3708 | 593.6804 | 0 | 0 | 0 | 0 | 0 | 0 | 0.8 | 0 | 6000 | 474.9443 | 320 | 320 | 6000 | 1000 | 1000 | 450 | 1.2723 | 0.15904 | 407.1504 | 407.1504 | 407.1504 | 3771.7002 | 159.0431 | 0 | 159.0431 | 56.8011 | 3828.5013 | 2366.1762 | 2366.1762 | 600 | 1.6965 | 0.28274 | 542.8672 | 542.8672 | 542.8672 | 5028.9336 | 282.7433 | 0 | 282.7433 | 100.9798 | 5129.9133 | 4206.5354 | 4206.5354 | 750 | 2.1206 | 0.44179 | 678.584 | 678.584 | 678.584 | 6286.1669 | 441.7865 | 0 | 441.7865 | 157.7809 | 6443.9478 | 6572.7116 | 6443.9478 | 900 | 2.5447 | 0.63617 | 814.3008 | 814.3008 | 814.3008 | 7543.4003 | 636.1725 | 0 | 636.1725 | 227.2045 | 7770.6048 | 9464.7047 | 7770.6048 | 1050 | 2.9688 | 0.8659 | 950.0176 | 950.0176 | 950.0176 | 8800.6337 | 865.9015 | 0 | 865.9015 | 309.2505 | 9109.8843 | 12882.5148 | 9109.8843 | 1200 | 3.3929 | 1.131 | 1085.7344 | 1085.7344 | 1085.7344 | 10057.8671 | 1130.9734 | 0 | 1130.9734 | 403.9191 | 10461.7862 | 16826.1418 | 10461.7862 | 42.9 |  | 2366.1762 | 4206.5354 | 6443.9478 | 7770.6048 | 9109.8843 | 10461.7862
| 4 | -37.2 | Medium Density Chalk | Chalk | 819.2797 | 217.782 | 601.4977 | 595.2439 | 0 | 0 | 0 | 0 | 0 | 0 | 0.8 | 0 | 6000 | 476.1951 | 320 | 320 | 6000 | 1000 | 1000 | 450 | 1.6965 | 0.15904 | 542.8672 | 542.8672 | 542.8672 | 3832.288 | 159.0431 | 0 | 159.0431 | 56.8011 | 3889.0891 | 2366.1762 | 2366.1762 | 600 | 2.2619 | 0.28274 | 723.8229 | 723.8229 | 723.8229 | 5109.7174 | 282.7433 | 0 | 282.7433 | 100.9798 | 5210.6971 | 4206.5354 | 4206.5354 | 750 | 2.8274 | 0.44179 | 904.7787 | 904.7787 | 904.7787 | 6387.1467 | 441.7865 | 0 | 441.7865 | 157.7809 | 6544.9276 | 6572.7116 | 6544.9276 | 900 | 3.3929 | 0.63617 | 1085.7344 | 1085.7344 | 1085.7344 | 7664.5761 | 636.1725 | 0 | 636.1725 | 227.2045 | 7891.7805 | 9464.7047 | 7891.7805 | 1050 | 3.9584 | 0.8659 | 1266.6902 | 1266.6902 | 1266.6902 | 8942.0054 | 865.9015 | 0 | 865.9015 | 309.2505 | 9251.2559 | 12882.5148 | 9251.2559 | 1200 | 4.5239 | 1.131 | 1447.6459 | 1447.6459 | 1447.6459 | 10219.4347 | 1130.9734 | 0 | 1130.9734 | 403.9191 | 10623.3538 | 16826.1418 | 10623.3538 | 43.2 |  | 2366.1762 | 4206.5354 | 6544.9276 | 7891.7805 | 9251.2559 | 10623.3538
| 5 | -37.5 | Medium Density Chalk | Chalk | 825.3497 | 220.725 | 604.6247 | 596.8073 | 0 | 0 | 0 | 0 | 0 | 0 | 0.8 | 0 | 6000 | 477.4459 | 320 | 320 | 6000 | 1000 | 1000 | 450 | 2.1206 | 0.15904 | 678.584 | 678.584 | 678.584 | 3892.8759 | 159.0431 | 0 | 159.0431 | 56.8011 | 3949.677 | 2366.1762 | 2366.1762 | 600 | 2.8274 | 0.28274 | 904.7787 | 904.7787 | 904.7787 | 5190.5012 | 282.7433 | 0 | 282.7433 | 100.9798 | 5291.4809 | 4206.5354 | 4206.5354 | 750 | 3.5343 | 0.44179 | 1130.9734 | 1130.9734 | 1130.9734 | 6488.1265 | 441.7865 | 0 | 441.7865 | 157.7809 | 6645.9074 | 6572.7116 | 6572.7116 | 900 | 4.2412 | 0.63617 | 1357.168 | 1357.168 | 1357.168 | 7785.7518 | 636.1725 | 0 | 636.1725 | 227.2045 | 8012.9562 | 9464.7047 | 8012.9562 | 1050 | 4.948 | 0.8659 | 1583.3627 | 1583.3627 | 1583.3627 | 9083.3771 | 865.9015 | 0 | 865.9015 | 309.2505 | 9392.6276 | 12882.5148 | 9392.6276 | 1200 | 5.6549 | 1.131 | 1809.5574 | 1809.5574 | 1809.5574 | 10381.0024 | 1130.9734 | 0 | 1130.9734 | 403.9191 | 10784.9214 | 16826.1418 | 10784.9214 | 43.5 |  | 2366.1762 | 4206.5354 | 6572.7116 | 8012.9562 | 9392.6276 | 10784.9214
| 6 | -37.8 | Medium Density Chalk | Chalk | 831.4196 | 223.668 | 607.7516 | 598.3708 | 0 | 0 | 0 | 0 | 0 | 0 | 0.8 | 0 | 6000 | 478.6967 | 320 | 320 | 6000 | 1000 | 1000 | 450 | 2.5447 | 0.15904 | 814.3008 | 814.3008 | 814.3008 | 3953.4637 | 159.0431 | 0 | 159.0431 | 56.8011 | 4010.2649 | 2366.1762 | 2366.1762 | 600 | 3.3929 | 0.28274 | 1085.7344 | 1085.7344 | 1085.7344 | 5271.285 | 282.7433 | 0 | 282.7433 | 100.9798 | 5372.2648 | 4206.5354 | 4206.5354 | 750 | 4.2412 | 0.44179 | 1357.168 | 1357.168 | 1357.168 | 6589.1062 | 441.7865 | 0 | 441.7865 | 157.7809 | 6746.8871 | 6572.7116 | 6572.7116 | 900 | 5.0894 | 0.63617 | 1628.6016 | 1628.6016 | 1628.6016 | 7906.9275 | 636.1725 | 0 | 636.1725 | 227.2045 | 8134.132 | 9464.7047 | 8134.132 | 1050 | 5.9376 | 0.8659 | 1900.0352 | 1900.0352 | 1900.0352 | 9224.7487 | 865.9015 | 0 | 865.9015 | 309.2505 | 9533.9993 | 12882.5148 | 9533.9993 | 1200 | 6.7858 | 1.131 | 2171.4688 | 2171.4688 | 2171.4688 | 10542.57 | 1130.9734 | 0 | 1130.9734 | 403.9191 | 10946.489 | 16826.1418 | 10946.489 | 43.8 |  | 2366.1762 | 4206.5354 | 6572.7116 | 8134.132 | 9533.9993 | 10946.489
| 7 | -38.1 | Medium Density Chalk | Chalk | 837.4896 | 226.611 | 610.8786 | 599.9343 | 0 | 0 | 0 | 0 | 0 | 0 | 0.8 | 0 | 6000 | 479.9474 | 320 | 320 | 6000 | 1000 | 1000 | 450 | 2.9688 | 0.15904 | 950.0176 | 950.0176 | 950.0176 | 4014.0516 | 159.0431 | 0 | 159.0431 | 56.8011 | 4070.8527 | 2366.1762 | 2366.1762 | 600 | 3.9584 | 0.28274 | 1266.6902 | 1266.6902 | 1266.6902 | 5352.0688 | 282.7433 | 0 | 282.7433 | 100.9798 | 5453.0486 | 4206.5354 | 4206.5354 | 750 | 4.948 | 0.44179 | 1583.3627 | 1583.3627 | 1583.3627 | 6690.086 | 441.7865 | 0 | 441.7865 | 157.7809 | 6847.8669 | 6572.7116 | 6572.7116 | 900 | 5.9376 | 0.63617 | 1900.0352 | 1900.0352 | 1900.0352 | 8028.1032 | 636.1725 | 0 | 636.1725 | 227.2045 | 8255.3077 | 9464.7047 | 8255.3077 | 1050 | 6.9272 | 0.8659 | 2216.7078 | 2216.7078 | 2216.7078 | 9366.1204 | 865.9015 | 0 | 865.9015 | 309.2505 | 9675.3709 | 12882.5148 | 9675.3709 | 1200 | 7.9168 | 1.131 | 2533.3803 | 2533.3803 | 2533.3803 | 10704.1376 | 1130.9734 | 0 | 1130.9734 | 403.9191 | 11108.0567 | 16826.1418 | 11108.0567 | 44.1 |  | 2366.1762 | 4206.5354 | 6572.7116 | 8255.3077 | 9675.3709 | 11108.0567
| 8 | -38.4 | Medium Density Chalk | Chalk | 843.5595 | 229.554 | 614.0055 | 601.4977 | 0 | 0 | 0 | 0 | 0 | 0 | 0.8 | 0 | 6000 | 481.1982 | 320 | 320 | 6000 | 1000 | 1000 | 450 | 3.3929 | 0.15904 | 1085.7344 | 1085.7344 | 1085.7344 | 4074.6395 | 159.0431 | 0 | 159.0431 | 56.8011 | 4131.4406 | 2366.1762 | 2366.1762 | 600 | 4.5239 | 0.28274 | 1447.6459 | 1447.6459 | 1447.6459 | 5432.8526 | 282.7433 | 0 | 282.7433 | 100.9798 | 5533.8324 | 4206.5354 | 4206.5354 | 750 | 5.6549 | 0.44179 | 1809.5574 | 1809.5574 | 1809.5574 | 6791.0658 | 441.7865 | 0 | 441.7865 | 157.7809 | 6948.8466 | 6572.7116 | 6572.7116 | 900 | 6.7858 | 0.63617 | 2171.4688 | 2171.4688 | 2171.4688 | 8149.2789 | 636.1725 | 0 | 636.1725 | 227.2045 | 8376.4834 | 9464.7047 | 8376.4834 | 1050 | 7.9168 | 0.8659 | 2533.3803 | 2533.3803 | 2533.3803 | 9507.4921 | 865.9015 | 0 | 865.9015 | 309.2505 | 9816.7426 | 12882.5148 | 9816.7426 | 1200 | 9.0478 | 1.131 | 2895.2918 | 2895.2918 | 2895.2918 | 10865.7052 | 1130.9734 | 0 | 1130.9734 | 403.9191 | 11269.6243 | 16826.1418 | 11269.6243 | 44.4 |  | 2366.1762 | 4206.5354 | 6572.7116 | 8376.4834 | 9816.7426 | 11269.6243
| 9 | -38.7 | Medium Density Chalk | Chalk | 849.6294 | 232.497 | 617.1324 | 603.0612 | 0 | 0 | 0 | 0 | 0 | 0 | 0.8 | 0 | 6000 | 482.449 | 320 | 320 | 6000 | 1000 | 1000 | 450 | 3.817 | 0.15904 | 1221.4512 | 1221.4512 | 1221.4512 | 4135.2273 | 159.0431 | 0 | 159.0431 | 56.8011 | 4192.0284 | 2366.1762 | 2366.1762 | 600 | 5.0894 | 0.28274 | 1628.6016 | 1628.6016 | 1628.6016 | 5513.6364 | 282.7433 | 0 | 282.7433 | 100.9798 | 5614.6162 | 4206.5354 | 4206.5354 | 750 | 6.3617 | 0.44179 | 2035.752 | 2035.752 | 2035.752 | 6892.0455 | 441.7865 | 0 | 441.7865 | 157.7809 | 7049.8264 | 6572.7116 | 6572.7116 | 900 | 7.6341 | 0.63617 | 2442.9024 | 2442.9024 | 2442.9024 | 8270.4546 | 636.1725 | 0 | 636.1725 | 227.2045 | 8497.6591 | 9464.7047 | 8497.6591 | 1050 | 8.9064 | 0.8659 | 2850.0529 | 2850.0529 | 2850.0529 | 9648.8637 | 865.9015 | 0 | 865.9015 | 309.2505 | 9958.1143 | 12882.5148 | 9958.1143 | 1200 | 10.1788 | 1.131 | 3257.2033 | 3257.2033 | 3257.2033 | 11027.2729 | 1130.9734 | 0 | 1130.9734 | 403.9191 | 11431.1919 | 16826.1418 | 11431.1919 | 44.7 |  | 2366.1762 | 4206.5354 | 6572.7116 | 8497.6591 | 9958.1143 | 11431.1919
| 10 | -39 | Medium Density Chalk | Chalk | 855.6994 | 235.44 | 620.2594 | 604.6247 | 0 | 0 | 0 | 0 | 0 | 0 | 0.8 | 0 | 6000 | 483.6997 | 320 | 320 | 6000 | 1000 | 1000 | 450 | 4.2412 | 0.15904 | 1357.168 | 1357.168 | 1357.168 | 4195.8152 | 159.0431 | 0 | 159.0431 | 56.8011 | 4252.6163 | 2366.1762 | 2366.1762 | 600 | 5.6549 | 0.28274 | 1809.5574 | 1809.5574 | 1809.5574 | 5594.4202 | 282.7433 | 0 | 282.7433 | 100.9798 | 5695.4 | 4206.5354 | 4206.5354 | 750 | 7.0686 | 0.44179 | 2261.9467 | 2261.9467 | 2261.9467 | 6993.0253 | 441.7865 | 0 | 441.7865 | 157.7809 | 7150.8062 | 6572.7116 | 6572.7116 | 900 | 8.4823 | 0.63617 | 2714.3361 | 2714.3361 | 2714.3361 | 8391.6304 | 636.1725 | 0 | 636.1725 | 227.2045 | 8618.8348 | 9464.7047 | 8618.8348 | 1050 | 9.896 | 0.8659 | 3166.7254 | 3166.7254 | 3166.7254 | 9790.2354 | 865.9015 | 0 | 865.9015 | 309.2505 | 10099.4859 | 12882.5148 | 10099.4859 | 1200 | 11.3097 | 1.131 | 3619.1147 | 3619.1147 | 3619.1147 | 11188.8405 | 1130.9734 | 0 | 1130.9734 | 403.9191 | 11592.7595 | 16826.1418 | 11592.7595 | 45 |  | 2366.1762 | 4206.5354 | 6572.7116 | 8618.8348 | 10099.4859 | 11592.7595
| 11 | -39.3 | Medium Density Chalk | Chalk | 861.7693 | 238.383 | 623.3863 | 606.1882 | 0 | 0 | 0 | 0 | 0 | 0 | 0.8 | 0 | 6000 | 484.9505 | 320 | 320 | 6000 | 1000 | 1000 | 450 | 4.6653 | 0.15904 | 1492.8848 | 1492.8848 | 1492.8848 | 4256.403 | 159.0431 | 0 | 159.0431 | 56.8011 | 4313.2042 | 2366.1762 | 2366.1762 | 600 | 6.2204 | 0.28274 | 1990.5131 | 1990.5131 | 1990.5131 | 5675.204 | 282.7433 | 0 | 282.7433 | 100.9798 | 5776.1838 | 4206.5354 | 4206.5354 | 750 | 7.7754 | 0.44179 | 2488.1414 | 2488.1414 | 2488.1414 | 7094.0051 | 441.7865 | 0 | 441.7865 | 157.7809 | 7251.7859 | 6572.7116 | 6572.7116 | 900 | 9.3305 | 0.63617 | 2985.7697 | 2985.7697 | 2985.7697 | 8512.8061 | 636.1725 | 0 | 636.1725 | 227.2045 | 8740.0105 | 9464.7047 | 8740.0105 | 1050 | 10.8856 | 0.8659 | 3483.3979 | 3483.3979 | 3483.3979 | 9931.6071 | 865.9015 | 0 | 865.9015 | 309.2505 | 10240.8576 | 12882.5148 | 10240.8576 | 1200 | 12.4407 | 1.131 | 3981.0262 | 3981.0262 | 3981.0262 | 11350.4081 | 1130.9734 | 0 | 1130.9734 | 403.9191 | 11754.3272 | 16826.1418 | 11754.3272 | 45.3 |  | 2366.1762 | 4206.5354 | 6572.7116 | 8740.0105 | 10240.8576 | 11754.3272
| 12 | -39.6 | Medium Density Chalk | Chalk | 867.8392 | 241.326 | 626.5132 | 607.7516 | 0 | 0 | 0 | 0 | 0 | 0 | 0.8 | 0 | 6000 | 486.2013 | 320 | 320 | 6000 | 1000 | 1000 | 450 | 5.0894 | 0.15904 | 1628.6016 | 1628.6016 | 1628.6016 | 4316.9909 | 159.0431 | 0 | 159.0431 | 56.8011 | 4373.792 | 2366.1762 | 2366.1762 | 600 | 6.7858 | 0.28274 | 2171.4688 | 2171.4688 | 2171.4688 | 5755.9879 | 282.7433 | 0 | 282.7433 | 100.9798 | 5856.9676 | 4206.5354 | 4206.5354 | 750 | 8.4823 | 0.44179 | 2714.3361 | 2714.3361 | 2714.3361 | 7194.9848 | 441.7865 | 0 | 441.7865 | 157.7809 | 7352.7657 | 6572.7116 | 6572.7116 | 900 | 10.1788 | 0.63617 | 3257.2033 | 3257.2033 | 3257.2033 | 8633.9818 | 636.1725 | 0 | 636.1725 | 227.2045 | 8861.1863 | 9464.7047 | 8861.1863 | 1050 | 11.8752 | 0.8659 | 3800.0705 | 3800.0705 | 3800.0705 | 10072.9788 | 865.9015 | 0 | 865.9015 | 309.2505 | 10382.2293 | 12882.5148 | 10382.2293 | 1200 | 13.5717 | 1.131 | 4342.9377 | 4342.9377 | 4342.9377 | 11511.9757 | 1130.9734 | 0 | 1130.9734 | 403.9191 | 11915.8948 | 16826.1418 | 11915.8948 | 45.6 |  | 2366.1762 | 4206.5354 | 6572.7116 | 8861.1863 | 10382.2293 | 11915.8948
| 13 | -39.9 | Medium Density Chalk | Chalk | 873.9092 | 244.269 | 629.6402 | 609.3151 | 0 | 0 | 0 | 0 | 0 | 0 | 0.8 | 0 | 6000 | 487.4521 | 320 | 320 | 6000 | 1000 | 1000 | 450 | 5.5135 | 0.15904 | 1764.3184 | 1764.3184 | 1764.3184 | 4377.5788 | 159.0431 | 0 | 159.0431 | 56.8011 | 4434.3799 | 2366.1762 | 2366.1762 | 600 | 7.3513 | 0.28274 | 2352.4246 | 2352.4246 | 2352.4246 | 5836.7717 | 282.7433 | 0 | 282.7433 | 100.9798 | 5937.7514 | 4206.5354 | 4206.5354 | 750 | 9.1892 | 0.44179 | 2940.5307 | 2940.5307 | 2940.5307 | 7295.9646 | 441.7865 | 0 | 441.7865 | 157.7809 | 7453.7455 | 6572.7116 | 6572.7116 | 900 | 11.027 | 0.63617 | 3528.6369 | 3528.6369 | 3528.6369 | 8755.1575 | 636.1725 | 0 | 636.1725 | 227.2045 | 8982.362 | 9464.7047 | 8982.362 | 1050 | 12.8648 | 0.8659 | 4116.743 | 4116.743 | 4116.743 | 10214.3504 | 865.9015 | 0 | 865.9015 | 309.2505 | 10523.6009 | 12882.5148 | 10523.6009 | 1200 | 14.7027 | 1.131 | 4704.8492 | 4704.8492 | 4704.8492 | 11673.5433 | 1130.9734 | 0 | 1130.9734 | 403.9191 | 12077.4624 | 16826.1418 | 12077.4624 | 45.9 |  | 2366.1762 | 4206.5354 | 6572.7116 | 8982.362 | 10523.6009 | 12077.4624
| 14 | -40.2 | Medium Density Chalk | Chalk | 879.9791 | 247.212 | 632.7671 | 610.8786 | 0 | 0 | 0 | 0 | 0 | 0 | 0.8 | 0 | 6000 | 488.7028 | 320 | 320 | 6000 | 1000 | 1000 | 450 | 5.9376 | 0.15904 | 1900.0352 | 1900.0352 | 1900.0352 | 4438.1666 | 159.0431 | 0 | 159.0431 | 56.8011 | 4494.9677 | 2366.1762 | 2366.1762 | 600 | 7.9168 | 0.28274 | 2533.3803 | 2533.3803 | 2533.3803 | 5917.5555 | 282.7433 | 0 | 282.7433 | 100.9798 | 6018.5352 | 4206.5354 | 4206.5354 | 750 | 9.896 | 0.44179 | 3166.7254 | 3166.7254 | 3166.7254 | 7396.9444 | 441.7865 | 0 | 441.7865 | 157.7809 | 7554.7252 | 6572.7116 | 6572.7116 | 900 | 11.8752 | 0.63617 | 3800.0705 | 3800.0705 | 3800.0705 | 8876.3332 | 636.1725 | 0 | 636.1725 | 227.2045 | 9103.5377 | 9464.7047 | 9103.5377 | 1050 | 13.8544 | 0.8659 | 4433.4156 | 4433.4156 | 4433.4156 | 10355.7221 | 865.9015 | 0 | 865.9015 | 309.2505 | 10664.9726 | 12882.5148 | 10664.9726 | 1200 | 15.8336 | 1.131 | 5066.7606 | 5066.7606 | 5066.7606 | 11835.111 | 1130.9734 | 0 | 1130.9734 | 403.9191 | 12239.03 | 16826.1418 | 12239.03 | 46.2 |  | 2366.1762 | 4206.5354 | 6572.7116 | 9103.5377 | 10664.9726 | 12239.03
| 15 | -40.5 | Medium Density Chalk | Chalk | 886.0491 | 250.155 | 635.8941 | 612.442 | 0 | 0 | 0 | 0 | 0 | 0 | 0.8 | 0 | 6000 | 489.9536 | 320 | 320 | 6000 | 1000 | 1000 | 450 | 6.3617 | 0.15904 | 2035.752 | 2035.752 | 2035.752 | 4498.7545 | 159.0431 | 0 | 159.0431 | 56.8011 | 4555.5556 | 2366.1762 | 2366.1762 | 600 | 8.4823 | 0.28274 | 2714.3361 | 2714.3361 | 2714.3361 | 5998.3393 | 282.7433 | 0 | 282.7433 | 100.9798 | 6099.3191 | 4206.5354 | 4206.5354 | 750 | 10.6029 | 0.44179 | 3392.9201 | 3392.9201 | 3392.9201 | 7497.9241 | 441.7865 | 0 | 441.7865 | 157.7809 | 7655.705 | 6572.7116 | 6572.7116 | 900 | 12.7235 | 0.63617 | 4071.5041 | 4071.5041 | 4071.5041 | 8997.5089 | 636.1725 | 0 | 636.1725 | 227.2045 | 9224.7134 | 9464.7047 | 9224.7134 | 1050 | 14.844 | 0.8659 | 4750.0881 | 4750.0881 | 4750.0881 | 10497.0938 | 865.9015 | 0 | 865.9015 | 309.2505 | 10806.3443 | 12882.5148 | 10806.3443 | 1200 | 16.9646 | 1.131 | 5428.6721 | 5428.6721 | 5428.6721 | 11996.6786 | 1130.9734 | 0 | 1130.9734 | 403.9191 | 12400.5976 | 16826.1418 | 12400.5976 | 46.5 |  | 2366.1762 | 4206.5354 | 6572.7116 | 9224.7134 | 10806.3443 | 12400.5976
| 16 | -40.8 | Medium Density Chalk | Chalk | 892.119 | 253.098 | 639.021 | 614.0055 | 0 | 0 | 0 | 0 | 0 | 0 | 0.8 | 0 | 6000 | 491.2044 | 320 | 320 | 6000 | 1000 | 1000 | 450 | 6.7858 | 0.15904 | 2171.4688 | 2171.4688 | 2171.4688 | 4559.3423 | 159.0431 | 0 | 159.0431 | 56.8011 | 4616.1434 | 2366.1762 | 2366.1762 | 600 | 9.0478 | 0.28274 | 2895.2918 | 2895.2918 | 2895.2918 | 6079.1231 | 282.7433 | 0 | 282.7433 | 100.9798 | 6180.1029 | 4206.5354 | 4206.5354 | 750 | 11.3097 | 0.44179 | 3619.1147 | 3619.1147 | 3619.1147 | 7598.9039 | 441.7865 | 0 | 441.7865 | 157.7809 | 7756.6848 | 6572.7116 | 6572.7116 | 900 | 13.5717 | 0.63617 | 4342.9377 | 4342.9377 | 4342.9377 | 9118.6847 | 636.1725 | 0 | 636.1725 | 227.2045 | 9345.8891 | 9464.7047 | 9345.8891 | 1050 | 15.8336 | 0.8659 | 5066.7606 | 5066.7606 | 5066.7606 | 10638.4654 | 865.9015 | 0 | 865.9015 | 309.2505 | 10947.716 | 12882.5148 | 10947.716 | 1200 | 18.0956 | 1.131 | 5790.5836 | 5790.5836 | 5790.5836 | 12158.2462 | 1130.9734 | 0 | 1130.9734 | 403.9191 | 12562.1653 | 16826.1418 | 12562.1653 | 46.8 |  | 2366.1762 | 4206.5354 | 6572.7116 | 9345.8891 | 10947.716 | 12562.1653
| 17 | -41.1 | Medium Density Chalk | Chalk | 898.1889 | 256.041 | 642.1479 | 615.569 | 0 | 0 | 0 | 0 | 0 | 0 | 0.8 | 0 | 6000 | 492.4552 | 320 | 320 | 6000 | 1000 | 1000 | 450 | 7.21 | 0.15904 | 2307.1856 | 2307.1856 | 2307.1856 | 4619.9302 | 159.0431 | 0 | 159.0431 | 56.8011 | 4676.7313 | 2366.1762 | 2366.1762 | 600 | 9.6133 | 0.28274 | 3076.2475 | 3076.2475 | 3076.2475 | 6159.9069 | 282.7433 | 0 | 282.7433 | 100.9798 | 6260.8867 | 4206.5354 | 4206.5354 | 750 | 12.0166 | 0.44179 | 3845.3094 | 3845.3094 | 3845.3094 | 7699.8836 | 441.7865 | 0 | 441.7865 | 157.7809 | 7857.6645 | 6572.7116 | 6572.7116 | 900 | 14.4199 | 0.63617 | 4614.3713 | 4614.3713 | 4614.3713 | 9239.8604 | 636.1725 | 0 | 636.1725 | 227.2045 | 9467.0648 | 9464.7047 | 9464.7047 | 1050 | 16.8232 | 0.8659 | 5383.4332 | 5383.4332 | 5383.4332 | 10779.8371 | 865.9015 | 0 | 865.9015 | 309.2505 | 11089.0876 | 12882.5148 | 11089.0876 | 1200 | 19.2265 | 1.131 | 6152.4951 | 6152.4951 | 6152.4951 | 12319.8138 | 1130.9734 | 0 | 1130.9734 | 403.9191 | 12723.7329 | 16826.1418 | 12723.7329 | 47.1 |  | 2366.1762 | 4206.5354 | 6572.7116 | 9464.7047 | 11089.0876 | 12723.7329
| 18 | -41.4 | Medium Density Chalk | Chalk | 904.2589 | 258.984 | 645.2749 | 617.1324 | 0 | 0 | 0 | 0 | 0 | 0 | 0.8 | 0 | 6000 | 493.7059 | 320 | 320 | 6000 | 1000 | 1000 | 450 | 7.6341 | 0.15904 | 2442.9024 | 2442.9024 | 2442.9024 | 4680.518 | 159.0431 | 0 | 159.0431 | 56.8011 | 4737.3192 | 2366.1762 | 2366.1762 | 600 | 10.1788 | 0.28274 | 3257.2033 | 3257.2033 | 3257.2033 | 6240.6907 | 282.7433 | 0 | 282.7433 | 100.9798 | 6341.6705 | 4206.5354 | 4206.5354 | 750 | 12.7235 | 0.44179 | 4071.5041 | 4071.5041 | 4071.5041 | 7800.8634 | 441.7865 | 0 | 441.7865 | 157.7809 | 7958.6443 | 6572.7116 | 6572.7116 | 900 | 15.2681 | 0.63617 | 4885.8049 | 4885.8049 | 4885.8049 | 9361.0361 | 636.1725 | 0 | 636.1725 | 227.2045 | 9588.2406 | 9464.7047 | 9464.7047 | 1050 | 17.8128 | 0.8659 | 5700.1057 | 5700.1057 | 5700.1057 | 10921.2088 | 865.9015 | 0 | 865.9015 | 309.2505 | 11230.4593 | 12882.5148 | 11230.4593 | 1200 | 20.3575 | 1.131 | 6514.4065 | 6514.4065 | 6514.4065 | 12481.3814 | 1130.9734 | 0 | 1130.9734 | 403.9191 | 12885.3005 | 16826.1418 | 12885.3005 | 47.4 |  | 2366.1762 | 4206.5354 | 6572.7116 | 9464.7047 | 11230.4593 | 12885.3005
| 19 | -41.7 | Medium Density Chalk | Chalk | 910.3288 | 261.927 | 648.4018 | 618.6959 | 0 | 0 | 0 | 0 | 0 | 0 | 0.8 | 0 | 6000 | 494.9567 | 320 | 320 | 6000 | 1000 | 1000 | 450 | 8.0582 | 0.15904 | 2578.6193 | 2578.6193 | 2578.6193 | 4741.1059 | 159.0431 | 0 | 159.0431 | 56.8011 | 4797.907 | 2366.1762 | 2366.1762 | 600 | 10.7442 | 0.28274 | 3438.159 | 3438.159 | 3438.159 | 6321.4745 | 282.7433 | 0 | 282.7433 | 100.9798 | 6422.4543 | 4206.5354 | 4206.5354 | 750 | 13.4303 | 0.44179 | 4297.6988 | 4297.6988 | 4297.6988 | 7901.8432 | 441.7865 | 0 | 441.7865 | 157.7809 | 8059.6241 | 6572.7116 | 6572.7116 | 900 | 16.1164 | 0.63617 | 5157.2385 | 5157.2385 | 5157.2385 | 9482.2118 | 636.1725 | 0 | 636.1725 | 227.2045 | 9709.4163 | 9464.7047 | 9464.7047 | 1050 | 18.8024 | 0.8659 | 6016.7783 | 6016.7783 | 6016.7783 | 11062.5804 | 865.9015 | 0 | 865.9015 | 309.2505 | 11371.831 | 12882.5148 | 11371.831 | 1200 | 21.4885 | 1.131 | 6876.318 | 6876.318 | 6876.318 | 12642.9491 | 1130.9734 | 0 | 1130.9734 | 403.9191 | 13046.8681 | 16826.1418 | 13046.8681 | 47.7 |  | 2366.1762 | 4206.5354 | 6572.7116 | 9464.7047 | 11371.831 | 13046.8681
| 20 | -42 | Medium Density Chalk | Chalk | 916.3987 | 264.87 | 651.5287 | 620.2594 | 0 | 0 | 0 | 0 | 0 | 0 | 0.8 | 0 | 6000 | 496.2075 | 320 | 320 | 6000 | 1000 | 1000 | 450 | 8.4823 | 0.15904 | 2714.3361 | 2714.3361 | 2714.3361 | 4801.6938 | 159.0431 | 0 | 159.0431 | 56.8011 | 4858.4949 | 2366.1762 | 2366.1762 | 600 | 11.3097 | 0.28274 | 3619.1147 | 3619.1147 | 3619.1147 | 6402.2583 | 282.7433 | 0 | 282.7433 | 100.9798 | 6503.2381 | 4206.5354 | 4206.5354 | 750 | 14.1372 | 0.44179 | 4523.8934 | 4523.8934 | 4523.8934 | 8002.8229 | 441.7865 | 0 | 441.7865 | 157.7809 | 8160.6038 | 6572.7116 | 6572.7116 | 900 | 16.9646 | 0.63617 | 5428.6721 | 5428.6721 | 5428.6721 | 9603.3875 | 636.1725 | 0 | 636.1725 | 227.2045 | 9830.592 | 9464.7047 | 9464.7047 | 1050 | 19.792 | 0.8659 | 6333.4508 | 6333.4508 | 6333.4508 | 11203.9521 | 865.9015 | 0 | 865.9015 | 309.2505 | 11513.2026 | 12882.5148 | 11513.2026 | 1200 | 22.6195 | 1.131 | 7238.2295 | 7238.2295 | 7238.2295 | 12804.5167 | 1130.9734 | 0 | 1130.9734 | 403.9191 | 13208.4357 | 16826.1418 | 13208.4357 | 48 |  | 2366.1762 | 4206.5354 | 6572.7116 | 9464.7047 | 11513.2026 | 13208.4357
Driven Precast Piles
| Ground Model Info |  |  |  | Ground Stress Conditions |  |  |  | Cohesive Values |  |  |  | Granular Values |  | Chalk Values |  |  | Stress Calculations | [5 empty] | 450mm Pile Resistances | [13 empty] | 600mm Pile Resistances | [13 empty] | 750mm Pile Resistances | [13 empty] | 900mm Pile Resistances | [13 empty] | 1050mm Pile Resistances | [13 empty] | 1200mm Pile Resistances
|  | Pile Toe | Stratum | Material Type | Total Stress at Base | Water Pressure at Base | Effective Stress at Base | Average Effective Stress | Cu at Base | Average Cu | Alpha | Nc | Nq | KStan(δ') | Tsf β value | 0.1qc | 300 x N Value | Characteristinc Shaft Stress | Limit on Characteristic Shaft Stress | Adopted Characteristic Shaft Stress | Characteristinc Base Stress | Limit on Characteristic Base Stress | Adopted Characteristic Base Stress | Pile Diameter | Shaft Surface area in Material (m2) | Base area (m2) | Char. Shaft Resist. in Stratum, Rs.k (kN) (Factored) | Limit on Design Shaft resist. (kN) | Adopted design shaft resist., Rs.d (kN) | Total Design Shaft Resist. Rs.d (kN) | Char. base resist., Rs.k (kN) | Limit on Design base resist. (kN) | Adopted design base resist., Rs.d (kN/m2) | Total Design Base Resist. Rs.d (kN) | Total Design Resist., Rd (kN) | Structural Capacity, Nr.d (kN) | Recommended Design Resist (kN) | Pile Diameter | Shaft Surface area in Material (m2) | Base area (m2) | Char. Shaft Resist. in Stratum, Rs.k (kN) | Limit on Design Shaft resist. (kN) | Adopted design shaft resist., Rs.d (kN) | Total Design Shaft Resist. Rs.d (kN) | Char. base resist., Rs.k (kN) | Limit on Design base resist. (kN) | Adopted design base resist., Rs.d (kN/m2) | Total Design Base Resist. Rs.d (kN) | Total Design Resist., Rd (kN) | Structural Capacity, Nr.d (kN) | Recommended Design Resist (kN) | Pile Diameter | Shaft Surface area in Material (m2) | Base area (m2) | Char. Shaft Resist. in Stratum, Rs.k (kN) | Limit on Design Shaft resist. (kN) | Adopted design shaft resist., Rs.d (kN) | Total Design Shaft Resist. Rs.d (kN) | Char. base resist., Rs.k (kN) | Limit on Design base resist. (kN) | Adopted design base resist., Rs.d (kN/m2) | Total Design Base Resist. Rs.d (kN) | Total Design Resist., Rd (kN) | Structural Capacity, Nr.d (kN) | Recommended Design Resist (kN) | Pile Diameter | Shaft Surface area in Material (m2) | Base area (m2) | Char. Shaft Resist. in Stratum, Rs.k (kN) | Limit on Design Shaft resist. (kN) | Adopted design shaft resist., Rs.d (kN) | Total Design Shaft Resist. Rs.d (kN) | Char. base resist., Rs.k (kN) | Limit on Design base resist. (kN) | Adopted design base resist., Rs.d (kN/m2) | Total Design Base Resist. Rs.d (kN) | Total Design Resist., Rd (kN) | Structural Capacity, Nr.d (kN) | Recommended Design Resist (kN) | Pile Diameter | Shaft Surface area in Material (m2) | Base area (m2) | Char. Shaft Resist. in Stratum, Rs.k (kN) | Limit on Design Shaft resist. (kN) | Adopted design shaft resist., Rs.d (kN) | Total Design Shaft Resist. Rs.d (kN) | Char. base resist., Rs.k (kN) | Limit on Design base resist. (kN) | Adopted design base resist., Rs.d (kN/m2) | Total Design Base Resist. Rs.d (kN) | Total Design Resist., Rd (kN) | Structural Capacity, Nr.d (kN) | Recommended Design Resist (kN) | Pile Diameter | Shaft Surface area in Material (m2) | Base area (m2) | Char. Shaft Resist. in Stratum, Rs.k (kN) | Limit on Design Shaft resist. (kN) | Adopted design shaft resist., Rs.d (kN) | Total Design Shaft Resist. Rs.d (kN) | Char. base resist., Rs.k (kN) | Limit on Design base resist. (kN) | Adopted design base resist., Rs.d (kN/m2) | Total Design Base Resist. Rs.d (kN) | Total Design Resist., Rd (kN) | Structural Capacity, Nr.d (kN) | Recommended Design Resist (kN) | Pile Length |  | Resistance of Pile 450 | Resistance of Pile 600 | Resistance of Pile 750 | Resistance of Pile 900 | Resistance of Pile 1050 | Resistance of Pile 1200
|  | m AOD |  |  | kN/m2 | kN/m2 | kN/m2 | kN/m2 | kN/m2 | kN/m2 | [7 empty] | kN/m2 | kN/m2 | kN/m2 | kN/m2 | kN/m2 | kN/m2 | (mm) | [13 empty] | (mm) | [13 empty] | (mm) | [13 empty] | (mm) | [13 empty] | (mm) | [13 empty] | (mm) | [18 empty] | Pile Diameter too big | Pile Diameter too Big | Pile Diameter too Big
| 1 | 5.7 | Loose Sand/Gravel | Granular | 4.95 | 0 | 4.95 | 2.475 | 0 | 0 | 0 | 0 | 18.4011 | 0.40254 | 0 | 0 | 0 | 0.99629 | 1200 | 0.99629 | 91.0856 | 15000 | 91.0856 | 450 | 0.42412 | 0.15904 | 0.42254 | 0 | 0.42254 | 0.20121 | 14.4865 | 0 | 14.4865 | 6.0868 | 6.288 | 2366.1762 | 6.288 | 600 | 0.56549 | 0.28274 | 0.56339 | 0 | 0.56339 | 0.26828 | 25.7538 | 0 | 25.7538 | 10.8209 | 11.0892 | 4206.5354 | 11.0892 | 750 | 0.70686 | 0.44179 | 0.70424 | 0 | 0.70424 | 0.33535 | 40.2404 | 0 | 40.2404 | 16.9077 | 17.2431 | 6572.7116 | 17.2431 | 900 | 0.84823 | 0.63617 | 0.84509 | 0 | 0.84509 | 0.40242 | 57.9461 | 0 | 57.9461 | 24.3471 | 24.7495 | 9464.7047 | 24.7495 | 1050 | 0.9896 | 0.8659 | 0.98593 | 0 | 0.98593 | 0.46949 | 78.8711 | 0 | 78.8711 | 33.1391 | 33.6086 | 12882.5148 | 33.6086 | 1200 | 1.131 | 1.131 | 1.1268 | 0 | 1.1268 | 0.53656 | 103.0153 | 0 | 103.0153 | 43.2838 | 43.8203 | 16826.1418 | 43.8203 | 0.3 |  | 6.288 | 11.0892 | 17.2431
| 2 | 5.4 | Loose Sand/Gravel | Granular | 9.9 | 0 | 9.9 | 4.95 | 0 | 0 | 0 | 0 | 18.4011 | 0.40254 | 0 | 0 | 0 | 1.9926 | 1200 | 1.9926 | 182.1711 | 15000 | 182.1711 | 450 | 0.84823 | 0.15904 | 1.6902 | 0 | 1.6902 | 0.80484 | 28.9731 | 0 | 28.9731 | 12.1736 | 12.9784 | 2366.1762 | 12.9784 | 600 | 1.131 | 0.28274 | 2.2536 | 0 | 2.2536 | 1.0731 | 51.5077 | 0 | 51.5077 | 21.6419 | 22.715 | 4206.5354 | 22.715 | 750 | 1.4137 | 0.44179 | 2.817 | 0 | 2.817 | 1.3414 | 80.4807 | 0 | 80.4807 | 33.8154 | 35.1568 | 6572.7116 | 35.1568 | 900 | 1.6965 | 0.63617 | 3.3803 | 0 | 3.3803 | 1.6097 | 115.8923 | 0 | 115.8923 | 48.6942 | 50.3039 | 9464.7047 | 50.3039 | 1050 | 1.9792 | 0.8659 | 3.9437 | 0 | 3.9437 | 1.878 | 157.7422 | 0 | 157.7422 | 66.2782 | 68.1562 | 12882.5148 | 68.1562 | 1200 | 2.2619 | 1.131 | 4.5071 | 0 | 4.5071 | 2.1463 | 206.0307 | 0 | 206.0307 | 86.5675 | 88.7138 | 16826.1418 | 88.7138 | 0.6 |  | 12.9784 | 22.715 | 35.1568
| 3 | 5.1 | Loose Sand/Gravel | Granular | 14.85 | 0 | 14.85 | 7.425 | 0 | 0 | 0 | 0 | 18.4011 | 0.40254 | 0 | 0 | 0 | 2.9889 | 1200 | 2.9889 | 273.2567 | 15000 | 273.2567 | 450 | 1.2723 | 0.15904 | 3.8029 | 0 | 3.8029 | 1.8109 | 43.4596 | 0 | 43.4596 | 18.2603 | 20.0712 | 2366.1762 | 20.0712 | 600 | 1.6965 | 0.28274 | 5.0705 | 0 | 5.0705 | 2.4145 | 77.2615 | 0 | 77.2615 | 32.4628 | 34.8773 | 4206.5354 | 34.8773 | 750 | 2.1206 | 0.44179 | 6.3381 | 0 | 6.3381 | 3.0182 | 120.7211 | 0 | 120.7211 | 50.7231 | 53.7413 | 6572.7116 | 53.7413 | 900 | 2.5447 | 0.63617 | 7.6058 | 0 | 7.6058 | 3.6218 | 173.8384 | 0 | 173.8384 | 73.0413 | 76.6631 | 9464.7047 | 76.6631 | 1050 | 2.9688 | 0.8659 | 8.8734 | 0 | 8.8734 | 4.2254 | 236.6133 | 0 | 236.6133 | 99.4174 | 103.6428 | 12882.5148 | 103.6428 | 1200 | 3.3929 | 1.131 | 10.141 | 0 | 10.141 | 4.8291 | 309.046 | 0 | 309.046 | 129.8513 | 134.6803 | 16826.1418 | 134.6803 | 0.9 |  | 20.0712 | 34.8773 | 53.7413
| 4 | 4.8 | Loose Sand/Gravel | Granular | 19.8 | 0 | 19.8 | 9.9 | 0 | 0 | 0 | 0 | 18.4011 | 0.40254 | 0 | 0 | 0 | 3.9852 | 1200 | 3.9852 | 364.3422 | 15000 | 364.3422 | 450 | 1.6965 | 0.15904 | 6.7607 | 0 | 6.7607 | 3.2194 | 57.9461 | 0 | 57.9461 | 24.3471 | 27.5665 | 2366.1762 | 27.5665 | 600 | 2.2619 | 0.28274 | 9.0143 | 0 | 9.0143 | 4.2925 | 103.0153 | 0 | 103.0153 | 43.2838 | 47.5763 | 4206.5354 | 47.5763 | 750 | 2.8274 | 0.44179 | 11.2678 | 0 | 11.2678 | 5.3656 | 160.9615 | 0 | 160.9615 | 67.6309 | 72.9965 | 6572.7116 | 72.9965 | 900 | 3.3929 | 0.63617 | 13.5214 | 0 | 13.5214 | 6.4388 | 231.7845 | 0 | 231.7845 | 97.3884 | 103.8272 | 9464.7047 | 103.8272 | 1050 | 3.9584 | 0.8659 | 15.7749 | 0 | 15.7749 | 7.5119 | 315.4845 | 0 | 315.4845 | 132.5565 | 140.0684 | 12882.5148 | 140.0684 | 1200 | 4.5239 | 1.131 | 18.0285 | 0 | 18.0285 | 8.585 | 412.0613 | 0 | 412.0613 | 173.135 | 181.72 | 16826.1418 | 181.72 | 1.2 |  | 27.5665 | 47.5763 | 72.9965
| 5 | 4.5 | Loose Sand/Gravel | Granular | 24.75 | 0 | 24.75 | 12.375 | 0 | 0 | 0 | 0 | 18.4011 | 0.40254 | 0 | 0 | 0 | 4.9815 | 1200 | 4.9815 | 455.4278 | 15000 | 455.4278 | 450 | 2.1206 | 0.15904 | 10.5636 | 0 | 10.5636 | 5.0303 | 72.4327 | 0 | 72.4327 | 30.4339 | 35.4642 | 2366.1762 | 35.4642 | 600 | 2.8274 | 0.28274 | 14.0848 | 0 | 14.0848 | 6.707 | 128.7692 | 0 | 128.7692 | 54.1047 | 60.8117 | 4206.5354 | 60.8117 | 750 | 3.5343 | 0.44179 | 17.606 | 0 | 17.606 | 8.3838 | 201.2018 | 0 | 201.2018 | 84.5386 | 92.9224 | 6572.7116 | 92.9224 | 900 | 4.2412 | 0.63617 | 21.1272 | 0 | 21.1272 | 10.0605 | 289.7306 | 0 | 289.7306 | 121.7356 | 131.7961 | 9464.7047 | 131.7961 | 1050 | 4.948 | 0.8659 | 24.6483 | 0 | 24.6483 | 11.7373 | 394.3556 | 0 | 394.3556 | 165.6956 | 177.4329 | 12882.5148 | 177.4329 | 1200 | 5.6549 | 1.131 | 28.1695 | 0 | 28.1695 | 13.4141 | 515.0767 | 0 | 515.0767 | 216.4188 | 229.8328 | 16826.1418 | 229.8328 | 1.5 |  | 35.4642 | 60.8117 | 92.9224
| 6 | 4.2 | Loose Sand/Gravel | Granular | 29.7 | 0 | 29.7 | 14.85 | 0 | 0 | 0 | 0 | 18.4011 | 0.40254 | 0 | 0 | 0 | 5.9778 | 1200 | 5.9778 | 546.5133 | 15000 | 546.5133 | 450 | 2.5447 | 0.15904 | 15.2115 | 0 | 15.2115 | 7.2436 | 86.9192 | 0 | 86.9192 | 36.5207 | 43.7643 | 2366.1762 | 43.7643 | 600 | 3.3929 | 0.28274 | 20.2821 | 0 | 20.2821 | 9.6581 | 154.523 | 0 | 154.523 | 64.9256 | 74.5838 | 4206.5354 | 74.5838 | 750 | 4.2412 | 0.44179 | 25.3526 | 0 | 25.3526 | 12.0727 | 241.4422 | 0 | 241.4422 | 101.4463 | 113.519 | 6572.7116 | 113.519 | 900 | 5.0894 | 0.63617 | 30.4231 | 0 | 30.4231 | 14.4872 | 347.6768 | 0 | 347.6768 | 146.0827 | 160.5699 | 9464.7047 | 160.5699 | 1050 | 5.9376 | 0.8659 | 35.4936 | 0 | 35.4936 | 16.9017 | 473.2267 | 0 | 473.2267 | 198.8347 | 215.7365 | 12882.5148 | 215.7365 | 1200 | 6.7858 | 1.131 | 40.5641 | 0 | 40.5641 | 19.3163 | 618.092 | 0 | 618.092 | 259.7025 | 279.0188 | 16826.1418 | 279.0188 | 1.8 |  | 43.7643 | 74.5838 | 113.519
| 7 | 3.9 | Loose Sand/Gravel | Granular | 34.65 | 0 | 34.65 | 17.325 | 0 | 0 | 0 | 0 | 18.4011 | 0.40254 | 0 | 0 | 0 | 6.9741 | 1200 | 6.9741 | 637.5989 | 15000 | 637.5989 | 450 | 2.9688 | 0.15904 | 20.7046 | 0 | 20.7046 | 9.8593 | 101.4057 | 0 | 101.4057 | 42.6074 | 52.4668 | 2366.1762 | 52.4668 | 600 | 3.9584 | 0.28274 | 27.6061 | 0 | 27.6061 | 13.1458 | 180.2768 | 0 | 180.2768 | 75.7466 | 88.8924 | 4206.5354 | 88.8924 | 750 | 4.948 | 0.44179 | 34.5077 | 0 | 34.5077 | 16.4322 | 281.6826 | 0 | 281.6826 | 118.354 | 134.7862 | 6572.7116 | 134.7862 | 900 | 5.9376 | 0.63617 | 41.4092 | 0 | 41.4092 | 19.7187 | 405.6229 | 0 | 405.6229 | 170.4298 | 190.1485 | 9464.7047 | 190.1485 | 1050 | 6.9272 | 0.8659 | 48.3108 | 0 | 48.3108 | 23.0051 | 552.0978 | 0 | 552.0978 | 231.9739 | 254.979 | 12882.5148 | 254.979 | 1200 | 7.9168 | 1.131 | 55.2123 | 0 | 55.2123 | 26.2916 | 721.1074 | 0 | 721.1074 | 302.9863 | 329.2778 | 16826.1418 | 329.2778 | 2.1 |  | 52.4668 | 88.8924 | 134.7862
| 8 | 3.6 | Loose Sand/Gravel | Granular | 39.6 | 0 | 39.6 | 19.8 | 0 | 0 | 0 | 0 | 18.4011 | 0.40254 | 0 | 0 | 0 | 7.9703 | 1200 | 7.9703 | 728.6844 | 15000 | 728.6844 | 450 | 3.3929 | 0.15904 | 27.0428 | 0 | 27.0428 | 12.8775 | 115.8923 | 0 | 115.8923 | 48.6942 | 61.5717 | 2366.1762 | 61.5717 | 600 | 4.5239 | 0.28274 | 36.057 | 0 | 36.057 | 17.17 | 206.0307 | 0 | 206.0307 | 86.5675 | 103.7375 | 4206.5354 | 103.7375 | 750 | 5.6549 | 0.44179 | 45.0713 | 0 | 45.0713 | 21.4625 | 321.9229 | 0 | 321.9229 | 135.2617 | 156.7242 | 6572.7116 | 156.7242 | 900 | 6.7858 | 0.63617 | 54.0855 | 0 | 54.0855 | 25.755 | 463.569 | 0 | 463.569 | 194.7769 | 220.5319 | 9464.7047 | 220.5319 | 1050 | 7.9168 | 0.8659 | 63.0998 | 0 | 63.0998 | 30.0475 | 630.9689 | 0 | 630.9689 | 265.113 | 295.1605 | 12882.5148 | 295.1605 | 1200 | 9.0478 | 1.131 | 72.114 | 0 | 72.114 | 34.34 | 824.1227 | 0 | 824.1227 | 346.27 | 380.61 | 16826.1418 | 380.61 | 2.4 |  | 61.5717 | 103.7375 | 156.7242
| 9 | 3.3 | Loose Sand/Gravel | Granular | 44.55 | 0 | 44.55 | 22.275 | 0 | 0 | 0 | 0 | 18.4011 | 0.40254 | 0 | 0 | 0 | 8.9666 | 1200 | 8.9666 | 819.77 | 15000 | 819.77 | 450 | 3.817 | 0.15904 | 34.226 | 0 | 34.226 | 16.2981 | 130.3788 | 0 | 130.3788 | 54.781 | 71.0791 | 2366.1762 | 71.0791 | 600 | 5.0894 | 0.28274 | 45.6346 | 0 | 45.6346 | 21.7308 | 231.7845 | 0 | 231.7845 | 97.3884 | 119.1192 | 4206.5354 | 119.1192 | 750 | 6.3617 | 0.44179 | 57.0433 | 0 | 57.0433 | 27.1635 | 362.1633 | 0 | 362.1633 | 152.1694 | 179.3329 | 6572.7116 | 179.3329 | 900 | 7.6341 | 0.63617 | 68.452 | 0 | 68.452 | 32.5962 | 521.5151 | 0 | 521.5151 | 219.124 | 251.7202 | 9464.7047 | 251.7202 | 1050 | 8.9064 | 0.8659 | 79.8606 | 0 | 79.8606 | 38.0289 | 709.84 | 0 | 709.84 | 298.2521 | 336.281 | 12882.5148 | 336.281 | 1200 | 10.1788 | 1.131 | 91.2693 | 0 | 91.2693 | 43.4616 | 927.138 | 0 | 927.138 | 389.5538 | 433.0154 | 16826.1418 | 433.0154 | 2.7 |  | 71.0791 | 119.1192 | 179.3329
| 10 | 3 | Loose Sand/Gravel | Granular | 49.5 | 0 | 49.5 | 24.75 | 0 | 0 | 0 | 0 | 18.4011 | 0.40254 | 0 | 0 | 0 | 9.9629 | 1200 | 9.9629 | 910.8555 | 15000 | 910.8555 | 450 | 4.2412 | 0.15904 | 42.2543 | 0 | 42.2543 | 20.1211 | 144.8653 | 0 | 144.8653 | 60.8678 | 80.9889 | 2366.1762 | 80.9889 | 600 | 5.6549 | 0.28274 | 56.3391 | 0 | 56.3391 | 26.8281 | 257.5383 | 0 | 257.5383 | 108.2094 | 135.0375 | 4206.5354 | 135.0375 | 750 | 7.0686 | 0.44179 | 70.4238 | 0 | 70.4238 | 33.5352 | 402.4037 | 0 | 402.4037 | 169.0772 | 202.6123 | 6572.7116 | 202.6123 | 900 | 8.4823 | 0.63617 | 84.5086 | 0 | 84.5086 | 40.2422 | 579.4613 | 0 | 579.4613 | 243.4711 | 283.7133 | 9464.7047 | 283.7133 | 1050 | 9.896 | 0.8659 | 98.5934 | 0 | 98.5934 | 46.9492 | 788.7112 | 0 | 788.7112 | 331.3912 | 378.3405 | 12882.5148 | 378.3405 | 1200 | 11.3097 | 1.131 | 112.6781 | 0 | 112.6781 | 53.6563 | 1030.1534 | 0 | 1030.1534 | 432.8375 | 486.4938 | 16826.1418 | 486.4938 | 3 |  | 80.9889 | 135.0375 | 202.6123
| 11 | 2.7 | Loose Sand/Gravel | Granular | 54.45 | 0 | 54.45 | 27.225 | 0 | 0 | 0 | 0 | 18.4011 | 0.40254 | 0 | 0 | 0 | 10.9592 | 1200 | 10.9592 | 1001.9411 | 15000 | 1001.9411 | 450 | 4.6653 | 0.15904 | 51.1277 | 0 | 51.1277 | 24.3465 | 159.3518 | 0 | 159.3518 | 66.9546 | 91.3011 | 2366.1762 | 91.3011 | 600 | 6.2204 | 0.28274 | 68.1703 | 0 | 68.1703 | 32.462 | 283.2922 | 0 | 283.2922 | 119.0303 | 151.4924 | 4206.5354 | 151.4924 | 750 | 7.7754 | 0.44179 | 85.2128 | 0 | 85.2128 | 40.5775 | 442.644 | 0 | 442.644 | 185.9849 | 226.5624 | 6572.7116 | 226.5624 | 900 | 9.3305 | 0.63617 | 102.2554 | 0 | 102.2554 | 48.6931 | 637.4074 | 0 | 637.4074 | 267.8182 | 316.5113 | 9464.7047 | 316.5113 | 1050 | 10.8856 | 0.8659 | 119.298 | 0 | 119.298 | 56.8086 | 867.5823 | 0 | 867.5823 | 364.5304 | 421.3389 | 12882.5148 | 421.3389 | 1200 | 12.4407 | 1.131 | 136.3406 | 0 | 136.3406 | 64.9241 | 1133.1687 | 0 | 1133.1687 | 476.1213 | 541.0454 | 16826.1418 | 541.0454 | 3.3 |  | 91.3011 | 151.4924 | 226.5624
| 12 | 2.4 | Loose Sand/Gravel | Granular | 59.4 | 0 | 59.4 | 29.7 | 0 | 0 | 0 | 0 | 18.4011 | 0.40254 | 0 | 0 | 0 | 11.9555 | 1200 | 11.9555 | 1093.0267 | 15000 | 1093.0267 | 450 | 5.0894 | 0.15904 | 60.8462 | 0 | 60.8462 | 28.9744 | 173.8384 | 0 | 173.8384 | 73.0413 | 102.0157 | 2366.1762 | 102.0157 | 600 | 6.7858 | 0.28274 | 81.1283 | 0 | 81.1283 | 38.6325 | 309.046 | 0 | 309.046 | 129.8513 | 168.4838 | 4206.5354 | 168.4838 | 750 | 8.4823 | 0.44179 | 101.4103 | 0 | 101.4103 | 48.2906 | 482.8844 | 0 | 482.8844 | 202.8926 | 251.1832 | 6572.7116 | 251.1832 | 900 | 10.1788 | 0.63617 | 121.6924 | 0 | 121.6924 | 57.9488 | 695.3535 | 0 | 695.3535 | 292.1653 | 350.1141 | 9464.7047 | 350.1141 | 1050 | 11.8752 | 0.8659 | 141.9745 | 0 | 141.9745 | 67.6069 | 946.4534 | 0 | 946.4534 | 397.6695 | 465.2764 | 12882.5148 | 465.2764 | 1200 | 13.5717 | 1.131 | 162.2565 | 0 | 162.2565 | 77.265 | 1236.184 | 0 | 1236.184 | 519.4051 | 596.6701 | 16826.1418 | 596.6701 | 3.6 |  | 102.0157 | 168.4838 | 251.1832
| 13 | 2.1 | Loose Sand/Gravel | Granular | 64.35 | 0 | 64.35 | 32.175 | 0 | 0 | 0 | 0 | 18.4011 | 0.40254 | 0 | 0 | 0 | 12.9518 | 1200 | 12.9518 | 1184.1122 | 15000 | 1184.1122 | 450 | 5.5135 | 0.15904 | 71.4098 | 0 | 71.4098 | 34.0047 | 188.3249 | 0 | 188.3249 | 79.1281 | 113.1328 | 2366.1762 | 113.1328 | 600 | 7.3513 | 0.28274 | 95.213 | 0 | 95.213 | 45.3395 | 334.7998 | 0 | 334.7998 | 140.6722 | 186.0117 | 4206.5354 | 186.0117 | 750 | 9.1892 | 0.44179 | 119.0163 | 0 | 119.0163 | 56.6744 | 523.1248 | 0 | 523.1248 | 219.8003 | 276.4747 | 6572.7116 | 276.4747 | 900 | 11.027 | 0.63617 | 142.8195 | 0 | 142.8195 | 68.0093 | 753.2996 | 0 | 753.2996 | 316.5125 | 384.5218 | 9464.7047 | 384.5218 | 1050 | 12.8648 | 0.8659 | 166.6228 | 0 | 166.6228 | 79.3442 | 1025.3245 | 0 | 1025.3245 | 430.8086 | 510.1528 | 12882.5148 | 510.1528 | 1200 | 14.7027 | 1.131 | 190.4261 | 0 | 190.4261 | 90.6791 | 1339.1994 | 0 | 1339.1994 | 562.6888 | 653.3679 | 16826.1418 | 653.3679 | 3.9 |  | 113.1328 | 186.0117 | 276.4747
| 14 | 1.8 | Loose Sand/Gravel | Granular | 69.3 | 0 | 69.3 | 34.65 | 0 | 0 | 0 | 0 | 18.4011 | 0.40254 | 0 | 0 | 0 | 13.9481 | 1200 | 13.9481 | 1275.1978 | 15000 | 1275.1978 | 450 | 5.9376 | 0.15904 | 82.8184 | 0 | 82.8184 | 39.4373 | 202.8114 | 0 | 202.8114 | 85.2149 | 124.6522 | 2366.1762 | 124.6522 | 600 | 7.9168 | 0.28274 | 110.4246 | 0 | 110.4246 | 52.5831 | 360.5537 | 0 | 360.5537 | 151.4931 | 204.0763 | 4206.5354 | 204.0763 | 750 | 9.896 | 0.44179 | 138.0307 | 0 | 138.0307 | 65.7289 | 563.3651 | 0 | 563.3651 | 236.708 | 302.4369 | 6572.7116 | 302.4369 | 900 | 11.8752 | 0.63617 | 165.6369 | 0 | 165.6369 | 78.8747 | 811.2458 | 0 | 811.2458 | 340.8596 | 419.7343 | 9464.7047 | 419.7343 | 1050 | 13.8544 | 0.8659 | 193.243 | 0 | 193.243 | 92.0205 | 1104.1956 | 0 | 1104.1956 | 463.9477 | 555.9682 | 12882.5148 | 555.9682 | 1200 | 15.8336 | 1.131 | 220.8492 | 0 | 220.8492 | 105.1663 | 1442.2147 | 0 | 1442.2147 | 605.9726 | 711.1388 | 16826.1418 | 711.1388 | 4.2 |  | 124.6522 | 204.0763 | 302.4369
| 15 | 1.5 | Loose Sand/Gravel | Granular | 74.25 | 0 | 74.25 | 37.125 | 0 | 0 | 0 | 0 | 18.4011 | 0.40254 | 0 | 0 | 0 | 14.9444 | 1200 | 14.9444 | 1366.2833 | 15000 | 1366.2833 | 450 | 6.3617 | 0.15904 | 95.0722 | 0 | 95.0722 | 45.2725 | 217.298 | 0 | 217.298 | 91.3017 | 136.5741 | 2366.1762 | 136.5741 | 600 | 8.4823 | 0.28274 | 126.7629 | 0 | 126.7629 | 60.3633 | 386.3075 | 0 | 386.3075 | 162.3141 | 222.6774 | 4206.5354 | 222.6774 | 750 | 10.6029 | 0.44179 | 158.4536 | 0 | 158.4536 | 75.4541 | 603.6055 | 0 | 603.6055 | 253.6157 | 329.0699 | 6572.7116 | 329.0699 | 900 | 12.7235 | 0.63617 | 190.1444 | 0 | 190.1444 | 90.5449 | 869.1919 | 0 | 869.1919 | 365.2067 | 455.7516 | 9464.7047 | 455.7516 | 1050 | 14.844 | 0.8659 | 221.8351 | 0 | 221.8351 | 105.6358 | 1183.0667 | 0 | 1183.0667 | 497.0869 | 602.7226 | 12882.5148 | 602.7226 | 1200 | 16.9646 | 1.131 | 253.5258 | 0 | 253.5258 | 120.7266 | 1545.23 | 0 | 1545.23 | 649.2563 | 769.9829 | 16826.1418 | 769.9829 | 4.5 |  | 136.5741 | 222.6774 | 329.0699
| 16 | 1.2 | Loose Sand/Gravel | Granular | 79.2 | 0 | 79.2 | 39.6 | 0 | 0 | 0 | 0 | 18.4011 | 0.40254 | 0 | 0 | 0 | 15.9407 | 1200 | 15.9407 | 1457.3689 | 15000 | 1457.3689 | 450 | 6.7858 | 0.15904 | 108.171 | 0 | 108.171 | 51.51 | 231.7845 | 0 | 231.7845 | 97.3884 | 148.8985 | 2366.1762 | 148.8985 | 600 | 9.0478 | 0.28274 | 144.228 | 0 | 144.228 | 68.68 | 412.0613 | 0 | 412.0613 | 173.135 | 241.815 | 4206.5354 | 241.815 | 750 | 11.3097 | 0.44179 | 180.285 | 0 | 180.285 | 85.85 | 643.8458 | 0 | 643.8458 | 270.5235 | 356.3735 | 6572.7116 | 356.3735 | 900 | 13.5717 | 0.63617 | 216.342 | 0 | 216.342 | 103.02 | 927.138 | 0 | 927.138 | 389.5538 | 492.5738 | 9464.7047 | 492.5738 | 1050 | 15.8336 | 0.8659 | 252.399 | 0 | 252.399 | 120.19 | 1261.9379 | 0 | 1261.9379 | 530.226 | 650.416 | 12882.5148 | 650.416 | 1200 | 18.0956 | 1.131 | 288.456 | 0 | 288.456 | 137.36 | 1648.2454 | 0 | 1648.2454 | 692.5401 | 829.9001 | 16826.1418 | 829.9001 | 4.8 |  | 148.8985 | 241.815 | 356.3735
| 17 | 0.9 | Loose Sand/Gravel | Granular | 84.15 | 0 | 84.15 | 42.075 | 0 | 0 | 0 | 0 | 18.4011 | 0.40254 | 0 | 0 | 0 | 16.937 | 1200 | 16.937 | 1548.4544 | 15000 | 1548.4544 | 450 | 7.21 | 0.15904 | 122.1149 | 0 | 122.1149 | 58.15 | 246.271 | 0 | 246.271 | 103.4752 | 161.6252 | 2366.1762 | 161.6252 | 600 | 9.6133 | 0.28274 | 162.8199 | 0 | 162.8199 | 77.5333 | 437.8152 | 0 | 437.8152 | 183.956 | 261.4893 | 4206.5354 | 261.4893 | 750 | 12.0166 | 0.44179 | 203.5249 | 0 | 203.5249 | 96.9166 | 684.0862 | 0 | 684.0862 | 287.4312 | 384.3478 | 6572.7116 | 384.3478 | 900 | 14.4199 | 0.63617 | 244.2299 | 0 | 244.2299 | 116.2999 | 985.0841 | 0 | 985.0841 | 413.9009 | 530.2008 | 9464.7047 | 530.2008 | 1050 | 16.8232 | 0.8659 | 284.9349 | 0 | 284.9349 | 135.6833 | 1340.809 | 0 | 1340.809 | 563.3651 | 699.0484 | 12882.5148 | 699.0484 | 1200 | 19.2265 | 1.131 | 325.6398 | 0 | 325.6398 | 155.0666 | 1751.2607 | 0 | 1751.2607 | 735.8238 | 890.8904 | 16826.1418 | 890.8904 | 5.1 |  | 161.6252 | 261.4893 | 384.3478
| 18 | 0.6 | Loose Sand/Gravel | Granular | 89.1 | 0 | 89.1 | 44.55 | 0 | 0 | 0 | 0 | 18.4011 | 0.40254 | 0 | 0 | 0 | 17.9333 | 1200 | 17.9333 | 1639.54 | 15000 | 1639.54 | 450 | 7.6341 | 0.15904 | 136.9039 | 0 | 136.9039 | 65.1924 | 260.7576 | 0 | 260.7576 | 109.562 | 174.7544 | 2366.1762 | 174.7544 | 600 | 10.1788 | 0.28274 | 182.5386 | 0 | 182.5386 | 86.9231 | 463.569 | 0 | 463.569 | 194.7769 | 281.7 | 4206.5354 | 281.7 | 750 | 12.7235 | 0.44179 | 228.1732 | 0 | 228.1732 | 108.6539 | 724.3266 | 0 | 724.3266 | 304.3389 | 412.9928 | 6572.7116 | 412.9928 | 900 | 15.2681 | 0.63617 | 273.8079 | 0 | 273.8079 | 130.3847 | 1043.0303 | 0 | 1043.0303 | 438.248 | 568.6327 | 9464.7047 | 568.6327 | 1050 | 17.8128 | 0.8659 | 319.4425 | 0 | 319.4425 | 152.1155 | 1419.6801 | 0 | 1419.6801 | 596.5042 | 748.6197 | 12882.5148 | 748.6197 | 1200 | 20.3575 | 1.131 | 365.0772 | 0 | 365.0772 | 173.8463 | 1854.276 | 0 | 1854.276 | 779.1076 | 952.9539 | 16826.1418 | 952.9539 | 5.4 |  | 174.7544 | 281.7 | 412.9928
| 19 | 0.3 | Loose Sand/Gravel | Granular | 94.05 | 0 | 94.05 | 47.025 | 0 | 0 | 0 | 0 | 18.4011 | 0.40254 | 0 | 0 | 0 | 18.9296 | 1200 | 18.9296 | 1730.6255 | 15000 | 1730.6255 | 450 | 8.0582 | 0.15904 | 152.538 | 0 | 152.538 | 72.6372 | 275.2441 | 0 | 275.2441 | 115.6488 | 188.2859 | 2366.1762 | 188.2859 | 600 | 10.7442 | 0.28274 | 203.384 | 0 | 203.384 | 96.8495 | 489.3228 | 0 | 489.3228 | 205.5978 | 302.4474 | 4206.5354 | 302.4474 | 750 | 13.4303 | 0.44179 | 254.2301 | 0 | 254.2301 | 121.0619 | 764.5669 | 0 | 764.5669 | 321.2466 | 442.3085 | 6572.7116 | 442.3085 | 900 | 16.1164 | 0.63617 | 305.0761 | 0 | 305.0761 | 145.2743 | 1100.9764 | 0 | 1100.9764 | 462.5951 | 607.8694 | 9464.7047 | 607.8694 | 1050 | 18.8024 | 0.8659 | 355.9221 | 0 | 355.9221 | 169.4867 | 1498.5512 | 0 | 1498.5512 | 629.6434 | 799.1301 | 12882.5148 | 799.1301 | 1200 | 21.4885 | 1.131 | 406.7681 | 0 | 406.7681 | 193.6991 | 1957.2914 | 0 | 1957.2914 | 822.3913 | 1016.0904 | 16826.1418 | 1016.0904 | 5.7 |  | 188.2859 | 302.4474 | 442.3085
| 20 | 2.1094e-15 | Loose Sand/Gravel | Granular | 99 | 0 | 99 | 49.5 | 0 | 0 | 0 | 0 | 18.4011 | 0.40254 | 0 | 0 | 0 | 19.9259 | 1200 | 19.9259 | 1821.7111 | 15000 | 1821.7111 | 450 | 8.4823 | 0.15904 | 169.0172 | 0 | 169.0172 | 80.4844 | 289.7306 | 0 | 289.7306 | 121.7356 | 202.2199 | 2366.1762 | 202.2199 | 600 | 11.3097 | 0.28274 | 225.3563 | 0 | 225.3563 | 107.3125 | 515.0767 | 0 | 515.0767 | 216.4188 | 323.7313 | 4206.5354 | 323.7313 | 750 | 14.1372 | 0.44179 | 281.6954 | 0 | 281.6954 | 134.1406 | 804.8073 | 0 | 804.8073 | 338.1543 | 472.295 | 6572.7116 | 472.295 | 900 | 16.9646 | 0.63617 | 338.0344 | 0 | 338.0344 | 160.9688 | 1158.9225 | 0 | 1158.9225 | 486.9422 | 647.911 | 9464.7047 | 647.911 | 1050 | 19.792 | 0.8659 | 394.3735 | 0 | 394.3735 | 187.7969 | 1577.4223 | 0 | 1577.4223 | 662.7825 | 850.5794 | 12882.5148 | 850.5794 | 1200 | 22.6195 | 1.131 | 450.7126 | 0 | 450.7126 | 214.625 | 2060.3067 | 0 | 2060.3067 | 865.6751 | 1080.3001 | 16826.1418 | 1080.3001 | 6 |  | 202.2199 | 323.7313 | 472.295
| 1 | -0.3 | Firm Clay | Cohesive | 104.55 | 0 | 104.55 | 101.775 | 40 | 40 | 1 | 9 | 0 | 0 | 0 | 0 | 0 | 40 | 100 | 40 | 360 |  | 360 | 450 | 0.42412 | 0.15904 | 16.9646 | 0 | 16.9646 | 88.5628 | 57.2555 | 0 | 57.2555 | 24.0569 | 112.6197 | 2366.1762 | 112.6197 | 600 | 0.56549 | 0.28274 | 22.6195 | 0 | 22.6195 | 118.0837 | 101.7876 | 0 | 101.7876 | 42.7679 | 160.8516 | 4206.5354 | 160.8516 | 750 | 0.70686 | 0.44179 | 28.2743 | 0 | 28.2743 | 147.6046 | 159.0431 | 0 | 159.0431 | 66.8248 | 214.4295 | 6572.7116 | 214.4295 | 900 | 0.84823 | 0.63617 | 33.9292 | 0 | 33.9292 | 177.1255 | 229.0221 | 0 | 229.0221 | 96.2278 | 273.3533 | 9464.7047 | 273.3533 | 1050 | 0.9896 | 0.8659 | 39.5841 | 0 | 39.5841 | 206.6465 | 311.7245 | 0 | 311.7245 | 130.9767 | 337.6232 | 12882.5148 | 337.6232 | 1200 | 1.131 | 1.131 | 45.2389 | 0 | 45.2389 | 236.1674 | 407.1504 | 0 | 407.1504 | 171.0716 | 407.239 | 16826.1418 | 407.239 | 6.3 |  | 112.6197 | 160.8516 | 214.4295
| 2 | -0.6 | Firm Clay | Cohesive | 110.1 | 0 | 110.1 | 104.55 | 40 | 40 | 1 | 9 | 0 | 0 | 0 | 0 | 0 | 40 | 100 | 40 | 360 |  | 360 | 450 | 0.84823 | 0.15904 | 33.9292 | 0 | 33.9292 | 96.6411 | 57.2555 | 0 | 57.2555 | 24.0569 | 120.6981 | 2366.1762 | 120.6981 | 600 | 1.131 | 0.28274 | 45.2389 | 0 | 45.2389 | 128.8549 | 101.7876 | 0 | 101.7876 | 42.7679 | 171.6228 | 4206.5354 | 171.6228 | 750 | 1.4137 | 0.44179 | 56.5487 | 0 | 56.5487 | 161.0686 | 159.0431 | 0 | 159.0431 | 66.8248 | 227.8934 | 6572.7116 | 227.8934 | 900 | 1.6965 | 0.63617 | 67.8584 | 0 | 67.8584 | 193.2823 | 229.0221 | 0 | 229.0221 | 96.2278 | 289.5101 | 9464.7047 | 289.5101 | 1050 | 1.9792 | 0.8659 | 79.1681 | 0 | 79.1681 | 225.496 | 311.7245 | 0 | 311.7245 | 130.9767 | 356.4727 | 12882.5148 | 356.4727 | 1200 | 2.2619 | 1.131 | 90.4779 | 0 | 90.4779 | 257.7097 | 407.1504 | 0 | 407.1504 | 171.0716 | 428.7813 | 16826.1418 | 428.7813 | 6.6 |  | 120.6981 | 171.6228 | 227.8934
| 3 | -0.9 | Firm Clay | Cohesive | 115.65 | 0 | 115.65 | 107.325 | 40 | 40 | 1 | 9 | 0 | 0 | 0 | 0 | 0 | 40 | 100 | 40 | 360 |  | 360 | 450 | 1.2723 | 0.15904 | 50.8938 | 0 | 50.8938 | 104.7195 | 57.2555 | 0 | 57.2555 | 24.0569 | 128.7765 | 2366.1762 | 128.7765 | 600 | 1.6965 | 0.28274 | 67.8584 | 0 | 67.8584 | 139.626 | 101.7876 | 0 | 101.7876 | 42.7679 | 182.3939 | 4206.5354 | 182.3939 | 750 | 2.1206 | 0.44179 | 84.823 | 0 | 84.823 | 174.5326 | 159.0431 | 0 | 159.0431 | 66.8248 | 241.3574 | 6572.7116 | 241.3574 | 900 | 2.5447 | 0.63617 | 101.7876 | 0 | 101.7876 | 209.4391 | 229.0221 | 0 | 229.0221 | 96.2278 | 305.6668 | 9464.7047 | 305.6668 | 1050 | 2.9688 | 0.8659 | 118.7522 | 0 | 118.7522 | 244.3456 | 311.7245 | 0 | 311.7245 | 130.9767 | 375.3223 | 12882.5148 | 375.3223 | 1200 | 3.3929 | 1.131 | 135.7168 | 0 | 135.7168 | 279.2521 | 407.1504 | 0 | 407.1504 | 171.0716 | 450.3237 | 16826.1418 | 450.3237 | 6.9 |  | 128.7765 | 182.3939 | 241.3574
| 4 | -1.2 | Firm Clay | Cohesive | 121.2 | 0 | 121.2 | 110.1 | 40 | 40 | 1 | 9 | 0 | 0 | 0 | 0 | 0 | 40 | 100 | 40 | 360 |  | 360 | 450 | 1.6965 | 0.15904 | 67.8584 | 0 | 67.8584 | 112.7979 | 57.2555 | 0 | 57.2555 | 24.0569 | 136.8549 | 2366.1762 | 136.8549 | 600 | 2.2619 | 0.28274 | 90.4779 | 0 | 90.4779 | 150.3972 | 101.7876 | 0 | 101.7876 | 42.7679 | 193.1651 | 4206.5354 | 193.1651 | 750 | 2.8274 | 0.44179 | 113.0973 | 0 | 113.0973 | 187.9965 | 159.0431 | 0 | 159.0431 | 66.8248 | 254.8214 | 6572.7116 | 254.8214 | 900 | 3.3929 | 0.63617 | 135.7168 | 0 | 135.7168 | 225.5958 | 229.0221 | 0 | 229.0221 | 96.2278 | 321.8236 | 9464.7047 | 321.8236 | 1050 | 3.9584 | 0.8659 | 158.3363 | 0 | 158.3363 | 263.1951 | 311.7245 | 0 | 311.7245 | 130.9767 | 394.1718 | 12882.5148 | 394.1718 | 1200 | 4.5239 | 1.131 | 180.9557 | 0 | 180.9557 | 300.7944 | 407.1504 | 0 | 407.1504 | 171.0716 | 471.866 | 16826.1418 | 471.866 | 7.2 |  | 136.8549 | 193.1651 | 254.8214
| 5 | -1.5 | Firm Clay | Cohesive | 126.75 | 0 | 126.75 | 112.875 | 40 | 40 | 1 | 9 | 0 | 0 | 0 | 0 | 0 | 40 | 100 | 40 | 360 |  | 360 | 450 | 2.1206 | 0.15904 | 84.823 | 0 | 84.823 | 120.8763 | 57.2555 | 0 | 57.2555 | 24.0569 | 144.9332 | 2366.1762 | 144.9332 | 600 | 2.8274 | 0.28274 | 113.0973 | 0 | 113.0973 | 161.1684 | 101.7876 | 0 | 101.7876 | 42.7679 | 203.9363 | 4206.5354 | 203.9363 | 750 | 3.5343 | 0.44179 | 141.3717 | 0 | 141.3717 | 201.4605 | 159.0431 | 0 | 159.0431 | 66.8248 | 268.2853 | 6572.7116 | 268.2853 | 900 | 4.2412 | 0.63617 | 169.646 | 0 | 169.646 | 241.7526 | 229.0221 | 0 | 229.0221 | 96.2278 | 337.9804 | 9464.7047 | 337.9804 | 1050 | 4.948 | 0.8659 | 197.9203 | 0 | 197.9203 | 282.0447 | 311.7245 | 0 | 311.7245 | 130.9767 | 413.0214 | 12882.5148 | 413.0214 | 1200 | 5.6549 | 1.131 | 226.1947 | 0 | 226.1947 | 322.3368 | 407.1504 | 0 | 407.1504 | 171.0716 | 493.4084 | 16826.1418 | 493.4084 | 7.5 |  | 144.9332 | 203.9363 | 268.2853
| 6 | -1.8 | Firm Clay | Cohesive | 132.3 | 0 | 132.3 | 115.65 | 40 | 40 | 1 | 9 | 0 | 0 | 0 | 0 | 0 | 40 | 100 | 40 | 360 |  | 360 | 450 | 2.5447 | 0.15904 | 101.7876 | 0 | 101.7876 | 128.9547 | 57.2555 | 0 | 57.2555 | 24.0569 | 153.0116 | 2366.1762 | 153.0116 | 600 | 3.3929 | 0.28274 | 135.7168 | 0 | 135.7168 | 171.9396 | 101.7876 | 0 | 101.7876 | 42.7679 | 214.7075 | 4206.5354 | 214.7075 | 750 | 4.2412 | 0.44179 | 169.646 | 0 | 169.646 | 214.9245 | 159.0431 | 0 | 159.0431 | 66.8248 | 281.7493 | 6572.7116 | 281.7493 | 900 | 5.0894 | 0.63617 | 203.5752 | 0 | 203.5752 | 257.9093 | 229.0221 | 0 | 229.0221 | 96.2278 | 354.1371 | 9464.7047 | 354.1371 | 1050 | 5.9376 | 0.8659 | 237.5044 | 0 | 237.5044 | 300.8942 | 311.7245 | 0 | 311.7245 | 130.9767 | 431.8709 | 12882.5148 | 431.8709 | 1200 | 6.7858 | 1.131 | 271.4336 | 0 | 271.4336 | 343.8791 | 407.1504 | 0 | 407.1504 | 171.0716 | 514.9507 | 16826.1418 | 514.9507 | 7.8 |  | 153.0116 | 214.7075 | 281.7493
| 7 | -2.1 | Firm Clay | Cohesive | 137.85 | 0 | 137.85 | 118.425 | 40 | 40 | 1 | 9 | 0 | 0 | 0 | 0 | 0 | 40 | 100 | 40 | 360 |  | 360 | 450 | 2.9688 | 0.15904 | 118.7522 | 0 | 118.7522 | 137.0331 | 57.2555 | 0 | 57.2555 | 24.0569 | 161.09 | 2366.1762 | 161.09 | 600 | 3.9584 | 0.28274 | 158.3363 | 0 | 158.3363 | 182.7107 | 101.7876 | 0 | 101.7876 | 42.7679 | 225.4786 | 4206.5354 | 225.4786 | 750 | 4.948 | 0.44179 | 197.9203 | 0 | 197.9203 | 228.3884 | 159.0431 | 0 | 159.0431 | 66.8248 | 295.2133 | 6572.7116 | 295.2133 | 900 | 5.9376 | 0.63617 | 237.5044 | 0 | 237.5044 | 274.0661 | 229.0221 | 0 | 229.0221 | 96.2278 | 370.2939 | 9464.7047 | 370.2939 | 1050 | 6.9272 | 0.8659 | 277.0885 | 0 | 277.0885 | 319.7438 | 311.7245 | 0 | 311.7245 | 130.9767 | 450.7205 | 12882.5148 | 450.7205 | 1200 | 7.9168 | 1.131 | 316.6725 | 0 | 316.6725 | 365.4215 | 407.1504 | 0 | 407.1504 | 171.0716 | 536.4931 | 16826.1418 | 536.4931 | 8.1 |  | 161.09 | 225.4786 | 295.2133
| 8 | -2.4 | Firm Clay | Cohesive | 143.4 | 0 | 143.4 | 121.2 | 40 | 40 | 1 | 9 | 0 | 0 | 0 | 0 | 0 | 40 | 100 | 40 | 360 |  | 360 | 450 | 3.3929 | 0.15904 | 135.7168 | 0 | 135.7168 | 145.1114 | 57.2555 | 0 | 57.2555 | 24.0569 | 169.1684 | 2366.1762 | 169.1684 | 600 | 4.5239 | 0.28274 | 180.9557 | 0 | 180.9557 | 193.4819 | 101.7876 | 0 | 101.7876 | 42.7679 | 236.2498 | 4206.5354 | 236.2498 | 750 | 5.6549 | 0.44179 | 226.1947 | 0 | 226.1947 | 241.8524 | 159.0431 | 0 | 159.0431 | 66.8248 | 308.6772 | 6572.7116 | 308.6772 | 900 | 6.7858 | 0.63617 | 271.4336 | 0 | 271.4336 | 290.2229 | 229.0221 | 0 | 229.0221 | 96.2278 | 386.4506 | 9464.7047 | 386.4506 | 1050 | 7.9168 | 0.8659 | 316.6725 | 0 | 316.6725 | 338.5934 | 311.7245 | 0 | 311.7245 | 130.9767 | 469.57 | 12882.5148 | 469.57 | 1200 | 9.0478 | 1.131 | 361.9115 | 0 | 361.9115 | 386.9638 | 407.1504 | 0 | 407.1504 | 171.0716 | 558.0354 | 16826.1418 | 558.0354 | 8.4 |  | 169.1684 | 236.2498 | 308.6772
| 9 | -2.7 | Firm Clay | Cohesive | 148.95 | 0 | 148.95 | 123.975 | 40 | 40 | 1 | 9 | 0 | 0 | 0 | 0 | 0 | 40 | 100 | 40 | 360 |  | 360 | 450 | 3.817 | 0.15904 | 152.6814 | 0 | 152.6814 | 153.1898 | 57.2555 | 0 | 57.2555 | 24.0569 | 177.2468 | 2366.1762 | 177.2468 | 600 | 5.0894 | 0.28274 | 203.5752 | 0 | 203.5752 | 204.2531 | 101.7876 | 0 | 101.7876 | 42.7679 | 247.021 | 4206.5354 | 247.021 | 750 | 6.3617 | 0.44179 | 254.469 | 0 | 254.469 | 255.3164 | 159.0431 | 0 | 159.0431 | 66.8248 | 322.1412 | 6572.7116 | 322.1412 | 900 | 7.6341 | 0.63617 | 305.3628 | 0 | 305.3628 | 306.3796 | 229.0221 | 0 | 229.0221 | 96.2278 | 402.6074 | 9464.7047 | 402.6074 | 1050 | 8.9064 | 0.8659 | 356.2566 | 0 | 356.2566 | 357.4429 | 311.7245 | 0 | 311.7245 | 130.9767 | 488.4196 | 12882.5148 | 488.4196 | 1200 | 10.1788 | 1.131 | 407.1504 | 0 | 407.1504 | 408.5062 | 407.1504 | 0 | 407.1504 | 171.0716 | 579.5778 | 16826.1418 | 579.5778 | 8.7 |  | 177.2468 | 247.021 | 322.1412
| 10 | -3 | Firm Clay | Cohesive | 154.5 | 0 | 154.5 | 126.75 | 40 | 40 | 1 | 9 | 0 | 0 | 0 | 0 | 0 | 40 | 100 | 40 | 360 |  | 360 | 450 | 4.2412 | 0.15904 | 169.646 | 0 | 169.646 | 161.2682 | 57.2555 | 0 | 57.2555 | 24.0569 | 185.3251 | 2366.1762 | 185.3251 | 600 | 5.6549 | 0.28274 | 226.1947 | 0 | 226.1947 | 215.0243 | 101.7876 | 0 | 101.7876 | 42.7679 | 257.7922 | 4206.5354 | 257.7922 | 750 | 7.0686 | 0.44179 | 282.7433 | 0 | 282.7433 | 268.7803 | 159.0431 | 0 | 159.0431 | 66.8248 | 335.6052 | 6572.7116 | 335.6052 | 900 | 8.4823 | 0.63617 | 339.292 | 0 | 339.292 | 322.5364 | 229.0221 | 0 | 229.0221 | 96.2278 | 418.7642 | 9464.7047 | 418.7642 | 1050 | 9.896 | 0.8659 | 395.8407 | 0 | 395.8407 | 376.2925 | 311.7245 | 0 | 311.7245 | 130.9767 | 507.2692 | 12882.5148 | 507.2692 | 1200 | 11.3097 | 1.131 | 452.3893 | 0 | 452.3893 | 430.0485 | 407.1504 | 0 | 407.1504 | 171.0716 | 601.1201 | 16826.1418 | 601.1201 | 9 |  | 185.3251 | 257.7922 | 335.6052
| 11 | -3.3 | Firm Clay | Cohesive | 160.05 | 0 | 160.05 | 129.525 | 40 | 40 | 1 | 9 | 0 | 0 | 0 | 0 | 0 | 40 | 100 | 40 | 360 |  | 360 | 450 | 4.6653 | 0.15904 | 186.6106 | 0 | 186.6106 | 169.3466 | 57.2555 | 0 | 57.2555 | 24.0569 | 193.4035 | 2366.1762 | 193.4035 | 600 | 6.2204 | 0.28274 | 248.8141 | 0 | 248.8141 | 225.7954 | 101.7876 | 0 | 101.7876 | 42.7679 | 268.5633 | 4206.5354 | 268.5633 | 750 | 7.7754 | 0.44179 | 311.0177 | 0 | 311.0177 | 282.2443 | 159.0431 | 0 | 159.0431 | 66.8248 | 349.0691 | 6572.7116 | 349.0691 | 900 | 9.3305 | 0.63617 | 373.2212 | 0 | 373.2212 | 338.6932 | 229.0221 | 0 | 229.0221 | 96.2278 | 434.9209 | 9464.7047 | 434.9209 | 1050 | 10.8856 | 0.8659 | 435.4247 | 0 | 435.4247 | 395.142 | 311.7245 | 0 | 311.7245 | 130.9767 | 526.1187 | 12882.5148 | 526.1187 | 1200 | 12.4407 | 1.131 | 497.6283 | 0 | 497.6283 | 451.5909 | 407.1504 | 0 | 407.1504 | 171.0716 | 622.6625 | 16826.1418 | 622.6625 | 9.3 |  | 193.4035 | 268.5633 | 349.0691
| 12 | -3.6 | Firm Clay | Cohesive | 165.6 | 0 | 165.6 | 132.3 | 40 | 40 | 1 | 9 | 0 | 0 | 0 | 0 | 0 | 40 | 100 | 40 | 360 |  | 360 | 450 | 5.0894 | 0.15904 | 203.5752 | 0 | 203.5752 | 177.425 | 57.2555 | 0 | 57.2555 | 24.0569 | 201.4819 | 2366.1762 | 201.4819 | 600 | 6.7858 | 0.28274 | 271.4336 | 0 | 271.4336 | 236.5666 | 101.7876 | 0 | 101.7876 | 42.7679 | 279.3345 | 4206.5354 | 279.3345 | 750 | 8.4823 | 0.44179 | 339.292 | 0 | 339.292 | 295.7083 | 159.0431 | 0 | 159.0431 | 66.8248 | 362.5331 | 6572.7116 | 362.5331 | 900 | 10.1788 | 0.63617 | 407.1504 | 0 | 407.1504 | 354.8499 | 229.0221 | 0 | 229.0221 | 96.2278 | 451.0777 | 9464.7047 | 451.0777 | 1050 | 11.8752 | 0.8659 | 475.0088 | 0 | 475.0088 | 413.9916 | 311.7245 | 0 | 311.7245 | 130.9767 | 544.9683 | 12882.5148 | 544.9683 | 1200 | 13.5717 | 1.131 | 542.8672 | 0 | 542.8672 | 473.1332 | 407.1504 | 0 | 407.1504 | 171.0716 | 644.2048 | 16826.1418 | 644.2048 | 9.6 |  | 201.4819 | 279.3345 | 362.5331
| 13 | -3.9 | Firm Clay | Cohesive | 171.15 | 0 | 171.15 | 135.075 | 40 | 40 | 1 | 9 | 0 | 0 | 0 | 0 | 0 | 40 | 100 | 40 | 360 |  | 360 | 450 | 5.5135 | 0.15904 | 220.5398 | 0 | 220.5398 | 185.5033 | 57.2555 | 0 | 57.2555 | 24.0569 | 209.5603 | 2366.1762 | 209.5603 | 600 | 7.3513 | 0.28274 | 294.0531 | 0 | 294.0531 | 247.3378 | 101.7876 | 0 | 101.7876 | 42.7679 | 290.1057 | 4206.5354 | 290.1057 | 750 | 9.1892 | 0.44179 | 367.5663 | 0 | 367.5663 | 309.1722 | 159.0431 | 0 | 159.0431 | 66.8248 | 375.9971 | 6572.7116 | 375.9971 | 900 | 11.027 | 0.63617 | 441.0796 | 0 | 441.0796 | 371.0067 | 229.0221 | 0 | 229.0221 | 96.2278 | 467.2345 | 9464.7047 | 467.2345 | 1050 | 12.8648 | 0.8659 | 514.5929 | 0 | 514.5929 | 432.8411 | 311.7245 | 0 | 311.7245 | 130.9767 | 563.8178 | 12882.5148 | 563.8178 | 1200 | 14.7027 | 1.131 | 588.1061 | 0 | 588.1061 | 494.6756 | 407.1504 | 0 | 407.1504 | 171.0716 | 665.7472 | 16826.1418 | 665.7472 | 9.9 |  | 209.5603 | 290.1057 | 375.9971
| 14 | -4.2 | Firm Clay | Cohesive | 176.7 | 0 | 176.7 | 137.85 | 40 | 40 | 1 | 9 | 0 | 0 | 0 | 0 | 0 | 40 | 100 | 40 | 360 |  | 360 | 450 | 5.9376 | 0.15904 | 237.5044 | 0 | 237.5044 | 193.5817 | 57.2555 | 0 | 57.2555 | 24.0569 | 217.6387 | 2366.1762 | 217.6387 | 600 | 7.9168 | 0.28274 | 316.6725 | 0 | 316.6725 | 258.109 | 101.7876 | 0 | 101.7876 | 42.7679 | 300.8769 | 4206.5354 | 300.8769 | 750 | 9.896 | 0.44179 | 395.8407 | 0 | 395.8407 | 322.6362 | 159.0431 | 0 | 159.0431 | 66.8248 | 389.461 | 6572.7116 | 389.461 | 900 | 11.8752 | 0.63617 | 475.0088 | 0 | 475.0088 | 387.1634 | 229.0221 | 0 | 229.0221 | 96.2278 | 483.3912 | 9464.7047 | 483.3912 | 1050 | 13.8544 | 0.8659 | 554.1769 | 0 | 554.1769 | 451.6907 | 311.7245 | 0 | 311.7245 | 130.9767 | 582.6674 | 12882.5148 | 582.6674 | 1200 | 15.8336 | 1.131 | 633.3451 | 0 | 633.3451 | 516.2179 | 407.1504 | 0 | 407.1504 | 171.0716 | 687.2895 | 16826.1418 | 687.2895 | 10.2 |  | 217.6387 | 300.8769 | 389.461
| 15 | -4.5 | Firm Clay | Cohesive | 182.25 | 0 | 182.25 | 140.625 | 40 | 40 | 1 | 9 | 0 | 0 | 0 | 0 | 0 | 40 | 100 | 40 | 360 |  | 360 | 450 | 6.3617 | 0.15904 | 254.469 | 0 | 254.469 | 201.6601 | 57.2555 | 0 | 57.2555 | 24.0569 | 225.717 | 2366.1762 | 225.717 | 600 | 8.4823 | 0.28274 | 339.292 | 0 | 339.292 | 268.8801 | 101.7876 | 0 | 101.7876 | 42.7679 | 311.648 | 4206.5354 | 311.648 | 750 | 10.6029 | 0.44179 | 424.115 | 0 | 424.115 | 336.1002 | 159.0431 | 0 | 159.0431 | 66.8248 | 402.925 | 6572.7116 | 402.925 | 900 | 12.7235 | 0.63617 | 508.938 | 0 | 508.938 | 403.3202 | 229.0221 | 0 | 229.0221 | 96.2278 | 499.548 | 9464.7047 | 499.548 | 1050 | 14.844 | 0.8659 | 593.761 | 0 | 593.761 | 470.5402 | 311.7245 | 0 | 311.7245 | 130.9767 | 601.5169 | 12882.5148 | 601.5169 | 1200 | 16.9646 | 1.131 | 678.584 | 0 | 678.584 | 537.7603 | 407.1504 | 0 | 407.1504 | 171.0716 | 708.8319 | 16826.1418 | 708.8319 | 10.5 |  | 225.717 | 311.648 | 402.925
| 16 | -4.8 | Firm Clay | Cohesive | 187.8 | 0 | 187.8 | 143.4 | 40 | 40 | 1 | 9 | 0 | 0 | 0 | 0 | 0 | 40 | 100 | 40 | 360 |  | 360 | 450 | 6.7858 | 0.15904 | 271.4336 | 0 | 271.4336 | 209.7385 | 57.2555 | 0 | 57.2555 | 24.0569 | 233.7954 | 2366.1762 | 233.7954 | 600 | 9.0478 | 0.28274 | 361.9115 | 0 | 361.9115 | 279.6513 | 101.7876 | 0 | 101.7876 | 42.7679 | 322.4192 | 4206.5354 | 322.4192 | 750 | 11.3097 | 0.44179 | 452.3893 | 0 | 452.3893 | 349.5641 | 159.0431 | 0 | 159.0431 | 66.8248 | 416.389 | 6572.7116 | 416.389 | 900 | 13.5717 | 0.63617 | 542.8672 | 0 | 542.8672 | 419.477 | 229.0221 | 0 | 229.0221 | 96.2278 | 515.7047 | 9464.7047 | 515.7047 | 1050 | 15.8336 | 0.8659 | 633.3451 | 0 | 633.3451 | 489.3898 | 311.7245 | 0 | 311.7245 | 130.9767 | 620.3665 | 12882.5148 | 620.3665 | 1200 | 18.0956 | 1.131 | 723.8229 | 0 | 723.8229 | 559.3026 | 407.1504 | 0 | 407.1504 | 171.0716 | 730.3742 | 16826.1418 | 730.3742 | 10.8 |  | 233.7954 | 322.4192 | 416.389
| 17 | -5.1 | Firm Clay | Cohesive | 193.35 | 0 | 193.35 | 146.175 | 40 | 40 | 1 | 9 | 0 | 0 | 0 | 0 | 0 | 40 | 100 | 40 | 360 |  | 360 | 450 | 7.21 | 0.15904 | 288.3982 | 0 | 288.3982 | 217.8169 | 57.2555 | 0 | 57.2555 | 24.0569 | 241.8738 | 2366.1762 | 241.8738 | 600 | 9.6133 | 0.28274 | 384.5309 | 0 | 384.5309 | 290.4225 | 101.7876 | 0 | 101.7876 | 42.7679 | 333.1904 | 4206.5354 | 333.1904 | 750 | 12.0166 | 0.44179 | 480.6637 | 0 | 480.6637 | 363.0281 | 159.0431 | 0 | 159.0431 | 66.8248 | 429.853 | 6572.7116 | 429.853 | 900 | 14.4199 | 0.63617 | 576.7964 | 0 | 576.7964 | 435.6337 | 229.0221 | 0 | 229.0221 | 96.2278 | 531.8615 | 9464.7047 | 531.8615 | 1050 | 16.8232 | 0.8659 | 672.9291 | 0 | 672.9291 | 508.2394 | 311.7245 | 0 | 311.7245 | 130.9767 | 639.216 | 12882.5148 | 639.216 | 1200 | 19.2265 | 1.131 | 769.0619 | 0 | 769.0619 | 580.845 | 407.1504 | 0 | 407.1504 | 171.0716 | 751.9166 | 16826.1418 | 751.9166 | 11.1 |  | 241.8738 | 333.1904 | 429.853
| 18 | -5.4 | Firm Clay | Cohesive | 198.9 | 0 | 198.9 | 148.95 | 40 | 40 | 1 | 9 | 0 | 0 | 0 | 0 | 0 | 40 | 100 | 40 | 360 |  | 360 | 450 | 7.6341 | 0.15904 | 305.3628 | 0 | 305.3628 | 225.8952 | 57.2555 | 0 | 57.2555 | 24.0569 | 249.9522 | 2366.1762 | 249.9522 | 600 | 10.1788 | 0.28274 | 407.1504 | 0 | 407.1504 | 301.1937 | 101.7876 | 0 | 101.7876 | 42.7679 | 343.9616 | 4206.5354 | 343.9616 | 750 | 12.7235 | 0.44179 | 508.938 | 0 | 508.938 | 376.4921 | 159.0431 | 0 | 159.0431 | 66.8248 | 443.3169 | 6572.7116 | 443.3169 | 900 | 15.2681 | 0.63617 | 610.7256 | 0 | 610.7256 | 451.7905 | 229.0221 | 0 | 229.0221 | 96.2278 | 548.0183 | 9464.7047 | 548.0183 | 1050 | 17.8128 | 0.8659 | 712.5132 | 0 | 712.5132 | 527.0889 | 311.7245 | 0 | 311.7245 | 130.9767 | 658.0656 | 12882.5148 | 658.0656 | 1200 | 20.3575 | 1.131 | 814.3008 | 0 | 814.3008 | 602.3873 | 407.1504 | 0 | 407.1504 | 171.0716 | 773.4589 | 16826.1418 | 773.4589 | 11.4 |  | 249.9522 | 343.9616 | 443.3169
| 19 | -5.7 | Firm Clay | Cohesive | 204.45 | 0 | 204.45 | 151.725 | 40 | 40 | 1 | 9 | 0 | 0 | 0 | 0 | 0 | 40 | 100 | 40 | 360 |  | 360 | 450 | 8.0582 | 0.15904 | 322.3274 | 0 | 322.3274 | 233.9736 | 57.2555 | 0 | 57.2555 | 24.0569 | 258.0306 | 2366.1762 | 258.0306 | 600 | 10.7442 | 0.28274 | 429.7699 | 0 | 429.7699 | 311.9648 | 101.7876 | 0 | 101.7876 | 42.7679 | 354.7327 | 4206.5354 | 354.7327 | 750 | 13.4303 | 0.44179 | 537.2123 | 0 | 537.2123 | 389.956 | 159.0431 | 0 | 159.0431 | 66.8248 | 456.7809 | 6572.7116 | 456.7809 | 900 | 16.1164 | 0.63617 | 644.6548 | 0 | 644.6548 | 467.9473 | 229.0221 | 0 | 229.0221 | 96.2278 | 564.175 | 9464.7047 | 564.175 | 1050 | 18.8024 | 0.8659 | 752.0973 | 0 | 752.0973 | 545.9385 | 311.7245 | 0 | 311.7245 | 130.9767 | 676.9152 | 12882.5148 | 676.9152 | 1200 | 21.4885 | 1.131 | 859.5398 | 0 | 859.5398 | 623.9297 | 407.1504 | 0 | 407.1504 | 171.0716 | 795.0013 | 16826.1418 | 795.0013 | 11.7 |  | 258.0306 | 354.7327 | 456.7809
| 20 | -6 | Firm Clay | Cohesive | 210 | 0 | 210 | 154.5 | 40 | 40 | 1 | 9 | 0 | 0 | 0 | 0 | 0 | 40 | 100 | 40 | 360 |  | 360 | 450 | 8.4823 | 0.15904 | 339.292 | 0 | 339.292 | 242.052 | 57.2555 | 0 | 57.2555 | 24.0569 | 266.109 | 2366.1762 | 266.109 | 600 | 11.3097 | 0.28274 | 452.3893 | 0 | 452.3893 | 322.736 | 101.7876 | 0 | 101.7876 | 42.7679 | 365.5039 | 4206.5354 | 365.5039 | 750 | 14.1372 | 0.44179 | 565.4867 | 0 | 565.4867 | 403.42 | 159.0431 | 0 | 159.0431 | 66.8248 | 470.2449 | 6572.7116 | 470.2449 | 900 | 16.9646 | 0.63617 | 678.584 | 0 | 678.584 | 484.104 | 229.0221 | 0 | 229.0221 | 96.2278 | 580.3318 | 9464.7047 | 580.3318 | 1050 | 19.792 | 0.8659 | 791.6813 | 0 | 791.6813 | 564.788 | 311.7245 | 0 | 311.7245 | 130.9767 | 695.7647 | 12882.5148 | 695.7647 | 1200 | 22.6195 | 1.131 | 904.7787 | 0 | 904.7787 | 645.472 | 407.1504 | 0 | 407.1504 | 171.0716 | 816.5436 | 16826.1418 | 816.5436 | 12 |  | 266.109 | 365.5039 | 470.2449
| 1 | -7.5 | Medium Sand/Gravel | Granular | 239.25 | 0 | 239.25 | 224.625 | 0 | 0 | 0 | 0 | 26.092 | 0.44689 | 0 | 0 | 0 | 100.3821 | 1200 | 100.3821 | 6242.5139 | 15000 | 6242.5139 | 450 | 2.1206 | 0.15904 | 212.8677 | 0 | 212.8677 | 343.4176 | 992.8289 | 0 | 992.8289 | 417.155 | 760.5726 | 2366.1762 | 760.5726 | 600 | 2.8274 | 0.28274 | 283.8236 | 0 | 283.8236 | 457.8901 | 1765.0292 | 0 | 1765.0292 | 741.6089 | 1199.499 | 4206.5354 | 1199.499 | 750 | 3.5343 | 0.44179 | 354.7795 | 0 | 354.7795 | 572.3626 | 2757.8582 | 0 | 2757.8582 | 1158.7639 | 1731.1266 | 6572.7116 | 1731.1266 | 900 | 4.2412 | 0.63617 | 425.7354 | 0 | 425.7354 | 686.8352 | 3971.3157 | 0 | 3971.3157 | 1668.6201 | 2355.4552 | 9464.7047 | 2355.4552 | 1050 | 4.948 | 0.8659 | 496.6913 | 0 | 496.6913 | 801.3077 | 5405.402 | 0 | 5405.402 | 2271.1773 | 3072.485 | 12882.5148 | 3072.485 | 1200 | 5.6549 | 1.131 | 567.6472 | 0 | 567.6472 | 915.7802 | 7060.1169 | 0 | 7060.1169 | 2966.4357 | 3882.2159 | 16826.1418 | 3882.2159 | 13.5 |  | 760.5726 | 1199.499 | 1731.1266
| 2 | -9 | Medium Sand/Gravel | Granular | 268.5 | 0 | 268.5 | 239.25 | 0 | 0 | 0 | 0 | 26.092 | 0.44689 | 0 | 0 | 0 | 106.9178 | 1200 | 106.9178 | 7005.7052 | 15000 | 7005.7052 | 450 | 4.2412 | 0.15904 | 453.4544 | 0 | 453.4544 | 457.9827 | 1114.2093 | 0 | 1114.2093 | 468.1552 | 926.1378 | 2366.1762 | 926.1378 | 600 | 5.6549 | 0.28274 | 604.6059 | 0 | 604.6059 | 610.6436 | 1980.8165 | 0 | 1980.8165 | 832.2758 | 1442.9194 | 4206.5354 | 1442.9194 | 750 | 7.0686 | 0.44179 | 755.7574 | 0 | 755.7574 | 763.3045 | 3095.0258 | 0 | 3095.0258 | 1300.431 | 2063.7355 | 6572.7116 | 2063.7355 | 900 | 8.4823 | 0.63617 | 906.9088 | 0 | 906.9088 | 915.9654 | 4456.8371 | 0 | 4456.8371 | 1872.6206 | 2788.586 | 9464.7047 | 2788.586 | 1050 | 9.896 | 0.8659 | 1058.0603 | 0 | 1058.0603 | 1068.6263 | 6066.2505 | 0 | 6066.2505 | 2548.8448 | 3617.471 | 12882.5148 | 3617.471 | 1200 | 11.3097 | 1.131 | 1209.2118 | 0 | 1209.2118 | 1221.2872 | 7923.266 | 0 | 7923.266 | 3329.1033 | 4550.3905 | 16826.1418 | 4550.3905 | 15 |  | 926.1378 | 1442.9194 | 2063.7355
| 3 | -10.5 | Medium Sand/Gravel | Granular | 297.75 | 0 | 297.75 | 253.875 | 0 | 0 | 0 | 0 | 26.092 | 0.44689 | 0 | 0 | 0 | 113.4535 | 1200 | 113.4535 | 7768.8966 | 15000 | 7768.8966 | 450 | 6.3617 | 0.15904 | 721.7601 | 0 | 721.7601 | 585.7473 | 1235.5896 | 0 | 1235.5896 | 519.1553 | 1104.9026 | 2366.1762 | 1104.9026 | 600 | 8.4823 | 0.28274 | 962.3468 | 0 | 962.3468 | 780.9964 | 2196.6038 | 0 | 2196.6038 | 922.9428 | 1703.9392 | 4206.5354 | 1703.9392 | 750 | 10.6029 | 0.44179 | 1202.9335 | 0 | 1202.9335 | 976.2455 | 3432.1934 | 0 | 3432.1934 | 1442.0981 | 2418.3436 | 6572.7116 | 2418.3436 | 900 | 12.7235 | 0.63617 | 1443.5203 | 0 | 1443.5203 | 1171.4946 | 4942.3585 | 0 | 4942.3585 | 2076.6212 | 3248.1158 | 9464.7047 | 3248.1158 | 1050 | 14.844 | 0.8659 | 1684.107 | 0 | 1684.107 | 1366.7437 | 6727.099 | 0 | 6727.099 | 2826.5122 | 4193.2559 | 12882.5148 | 4193.2559 | 1200 | 16.9646 | 1.131 | 1924.6937 | 0 | 1924.6937 | 1561.9928 | 8786.4151 | 0 | 8786.4151 | 3691.771 | 5253.7639 | 16826.1418 | 5253.7639 | 16.5 |  | 1104.9026 | 1703.9392 | 2418.3436
| 4 | -12 | Medium Sand/Gravel | Granular | 327 | 0 | 327 | 268.5 | 0 | 0 | 0 | 0 | 26.092 | 0.44689 | 0 | 0 | 0 | 119.9893 | 1200 | 119.9893 | 8532.088 | 15000 | 8532.088 | 450 | 8.4823 | 0.15904 | 1017.7848 | 0 | 1017.7848 | 726.7115 | 1356.97 | 0 | 1356.97 | 570.1554 | 1296.8669 | 2366.1762 | 1296.8669 | 600 | 11.3097 | 0.28274 | 1357.0465 | 0 | 1357.0465 | 968.9486 | 2412.391 | 0 | 2412.391 | 1013.6097 | 1982.5583 | 4206.5354 | 1982.5583 | 750 | 14.1372 | 0.44179 | 1696.3081 | 0 | 1696.3081 | 1211.1858 | 3769.361 | 0 | 3769.361 | 1583.7651 | 2794.9509 | 6572.7116 | 2794.9509 | 900 | 16.9646 | 0.63617 | 2035.5697 | 0 | 2035.5697 | 1453.4229 | 5427.8798 | 0 | 5427.8798 | 2280.6218 | 3734.0447 | 9464.7047 | 3734.0447 | 1050 | 19.792 | 0.8659 | 2374.8313 | 0 | 2374.8313 | 1695.6601 | 7387.9475 | 0 | 7387.9475 | 3104.1796 | 4799.8397 | 12882.5148 | 4799.8397 | 1200 | 22.6195 | 1.131 | 2714.0929 | 0 | 2714.0929 | 1937.8972 | 9649.5641 | 0 | 9649.5641 | 4054.4387 | 5992.3359 | 16826.1418 | 5992.3359 | 18 |  | 1296.8669 | 1982.5583 | 2794.9509
| 5 | -13.5 | Medium Sand/Gravel | Granular | 356.25 | 0 | 356.25 | 283.125 | 0 | 0 | 0 | 0 | 26.092 | 0.44689 | 0 | 0 | 0 | 126.525 | 1200 | 126.525 | 9295.2793 | 15000 | 9295.2793 | 450 | 10.6029 | 0.15904 | 1341.5286 | 0 | 1341.5286 | 880.8751 | 1478.3503 | 0 | 1478.3503 | 621.1556 | 1502.0307 | 2366.1762 | 1502.0307 | 600 | 14.1372 | 0.28274 | 1788.7047 | 0 | 1788.7047 | 1174.5002 | 2628.1783 | 0 | 2628.1783 | 1104.2766 | 2278.7768 | 4206.5354 | 2278.7768 | 750 | 17.6715 | 0.44179 | 2235.8809 | 0 | 2235.8809 | 1468.1252 | 4106.5286 | 0 | 4106.5286 | 1725.4322 | 3193.5574 | 6572.7116 | 3193.5574 | 900 | 21.2058 | 0.63617 | 2683.0571 | 0 | 2683.0571 | 1761.7503 | 5913.4012 | 0 | 5913.4012 | 2484.6223 | 4246.3726 | 9464.7047 | 4246.3726 | 1050 | 24.74 | 0.8659 | 3130.2333 | 0 | 3130.2333 | 2055.3753 | 8048.7961 | 0 | 8048.7961 | 3381.8471 | 5437.2224 | 12882.5148 | 5437.2224 | 1200 | 28.2743 | 1.131 | 3577.4095 | 0 | 3577.4095 | 2349.0003 | 10512.7132 | 0 | 10512.7132 | 4417.1064 | 6766.1067 | 16826.1418 | 6766.1067 | 19.5 |  | 1502.0307 | 2278.7768 | 3193.5574
| 6 | -15 | Medium Sand/Gravel | Granular | 385.5 | -3.4852e-14 | 385.5 | 297.75 | 0 | 0 | 0 | 0 | 26.092 | 0.44689 | 0 | 0 | 0 | 133.0607 | 1200 | 133.0607 | 10058.4707 | 15000 | 10058.4707 | 450 | 12.7235 | 0.15904 | 1692.9913 | 0 | 1692.9913 | 1048.2383 | 1599.7306 | 0 | 1599.7306 | 672.1557 | 1720.3941 | 2366.1762 | 1720.3941 | 600 | 16.9646 | 0.28274 | 2257.3217 | 0 | 2257.3217 | 1397.6511 | 2843.9656 | 0 | 2843.9656 | 1194.9435 | 2592.5946 | 4206.5354 | 2592.5946 | 750 | 21.2058 | 0.44179 | 2821.6521 | 0 | 2821.6521 | 1747.0639 | 4443.6962 | 0 | 4443.6962 | 1867.0993 | 3614.1631 | 6572.7116 | 3614.1631 | 900 | 25.4469 | 0.63617 | 3385.9825 | 0 | 3385.9825 | 2096.4767 | 6398.9226 | 0 | 6398.9226 | 2688.6229 | 4785.0996 | 9464.7047 | 4785.0996 | 1050 | 29.6881 | 0.8659 | 3950.3129 | 0 | 3950.3129 | 2445.8894 | 8709.6446 | 0 | 8709.6446 | 3659.5145 | 6105.404 | 12882.5148 | 6105.404 | 1200 | 33.9292 | 1.131 | 4514.6434 | 0 | 4514.6434 | 2795.3022 | 11375.8623 | 0 | 11375.8623 | 4779.7741 | 7575.0763 | 16826.1418 | 7575.0763 | 21 |  | 1720.3941 | 2592.5946 | 3614.1631
| 7 | -16.5 | Medium Sand/Gravel | Granular | 414.75 | 14.715 | 400.035 | 305.0175 | 0 | 0 | 0 | 0 | 26.092 | 0.44689 | 0 | 0 | 0 | 136.3085 | 1200 | 136.3085 | 10437.7181 | 15000 | 10437.7181 | 450 | 14.844 | 0.15904 | 2023.3662 | 0 | 2023.3662 | 1205.5597 | 1660.0473 | 0 | 1660.0473 | 697.4989 | 1903.0586 | 2366.1762 | 1903.0586 | 600 | 19.792 | 0.28274 | 2697.8216 | 0 | 2697.8216 | 1607.413 | 2951.1953 | 0 | 2951.1953 | 1239.998 | 2847.411 | 4206.5354 | 2847.411 | 750 | 24.74 | 0.44179 | 3372.277 | 0 | 3372.277 | 2009.2662 | 4611.2426 | 0 | 4611.2426 | 1937.4969 | 3946.7631 | 6572.7116 | 3946.7631 | 900 | 29.6881 | 0.63617 | 4046.7324 | 0 | 4046.7324 | 2411.1195 | 6640.1893 | 0 | 6640.1893 | 2789.9955 | 5201.115 | 9464.7047 | 5201.115 | 1050 | 34.6361 | 0.8659 | 4721.1878 | 0 | 4721.1878 | 2812.9727 | 9038.0355 | 0 | 9038.0355 | 3797.4939 | 6610.4666 | 12882.5148 | 6610.4666 | 1200 | 39.5841 | 1.131 | 5395.6432 | 0 | 5395.6432 | 3214.8259 | 11804.781 | 0 | 11804.781 | 4959.992 | 8174.818 | 16826.1418 | 8174.818 | 22.5 |  | 1903.0586 | 2847.411 | 3946.7631
| 8 | -18 | Medium Sand/Gravel | Granular | 444 | 29.43 | 414.57 | 312.285 | 0 | 0 | 0 | 0 | 26.092 | 0.44689 | 0 | 0 | 0 | 139.5562 | 1200 | 139.5562 | 10816.9655 | 15000 | 10816.9655 | 450 | 16.9646 | 0.15904 | 2367.5154 | 0 | 2367.5154 | 1369.4403 | 1720.364 | 0 | 1720.364 | 722.842 | 2092.2823 | 2366.1762 | 2092.2823 | 600 | 22.6195 | 0.28274 | 3156.6872 | 0 | 3156.6872 | 1825.9204 | 3058.4249 | 0 | 3058.4249 | 1285.0525 | 3110.9729 | 4206.5354 | 3110.9729 | 750 | 28.2743 | 0.44179 | 3945.859 | 0 | 3945.859 | 2282.4005 | 4778.789 | 0 | 4778.789 | 2007.8945 | 4290.295 | 6572.7116 | 4290.295 | 900 | 33.9292 | 0.63617 | 4735.0307 | 0 | 4735.0307 | 2738.8806 | 6881.4561 | 0 | 6881.4561 | 2891.3681 | 5630.2487 | 9464.7047 | 5630.2487 | 1050 | 39.5841 | 0.8659 | 5524.2025 | 0 | 5524.2025 | 3195.3607 | 9366.4263 | 0 | 9366.4263 | 3935.4733 | 7130.8339 | 12882.5148 | 7130.8339 | 1200 | 45.2389 | 1.131 | 6313.3743 | 0 | 6313.3743 | 3651.8408 | 12233.6997 | 0 | 12233.6997 | 5140.21 | 8792.0507 | 16826.1418 | 8792.0507 | 24 |  | 2092.2823 | 3110.9729 | 4290.295
| 9 | -19.5 | Medium Sand/Gravel | Granular | 473.25 | 44.145 | 429.105 | 319.5525 | 0 | 0 | 0 | 0 | 26.092 | 0.44689 | 0 | 0 | 0 | 142.804 | 1200 | 142.804 | 11196.2129 | 15000 | 11196.2129 | 450 | 19.0852 | 0.15904 | 2725.4387 | 0 | 2725.4387 | 1539.88 | 1780.6807 | 0 | 1780.6807 | 748.1852 | 2288.0652 | 2366.1762 | 2288.0652 | 600 | 25.4469 | 0.28274 | 3633.9183 | 0 | 3633.9183 | 2053.1733 | 3165.6546 | 0 | 3165.6546 | 1330.107 | 3383.2803 | 4206.5354 | 3383.2803 | 750 | 31.8086 | 0.44179 | 4542.3979 | 0 | 4542.3979 | 2566.4666 | 4946.3353 | 0 | 4946.3353 | 2078.2922 | 4644.7588 | 6572.7116 | 4644.7588 | 900 | 38.1704 | 0.63617 | 5450.8775 | 0 | 5450.8775 | 3079.76 | 7122.7229 | 0 | 7122.7229 | 2992.7407 | 6072.5007 | 9464.7047 | 6072.5007 | 1050 | 44.5321 | 0.8659 | 6359.3571 | 0 | 6359.3571 | 3593.0533 | 9694.8172 | 0 | 9694.8172 | 4073.4526 | 7666.5059 | 12882.5148 | 7666.5059 | 1200 | 50.8938 | 1.131 | 7267.8366 | 0 | 7267.8366 | 4106.3466 | 12662.6184 | 0 | 12662.6184 | 5320.4279 | 9426.7745 | 16826.1418 | 9426.7745 | 25.5 |  | 2288.0652 | 3383.2803 | 4644.7588
| 10 | -21 | Medium Sand/Gravel | Granular | 502.5 | 58.86 | 443.64 | 326.82 | 0 | 0 | 0 | 0 | 26.092 | 0.44689 | 0 | 0 | 0 | 146.0517 | 1200 | 146.0517 | 11575.4602 | 15000 | 11575.4602 | 450 | 21.2058 | 0.15904 | 3097.1363 | 0 | 3097.1363 | 1716.8788 | 1840.9974 | 0 | 1840.9974 | 773.5283 | 2490.4072 | 2366.1762 | 2366.1762 | 600 | 28.2743 | 0.28274 | 4129.5151 | 0 | 4129.5151 | 2289.1718 | 3272.8843 | 0 | 3272.8843 | 1375.1615 | 3664.3332 | 4206.5354 | 3664.3332 | 750 | 35.3429 | 0.44179 | 5161.8939 | 0 | 5161.8939 | 2861.4647 | 5113.8817 | 0 | 5113.8817 | 2148.6898 | 5010.1545 | 6572.7116 | 5010.1545 | 900 | 42.4115 | 0.63617 | 6194.2726 | 0 | 6194.2726 | 3433.7577 | 7363.9896 | 0 | 7363.9896 | 3094.1133 | 6527.871 | 9464.7047 | 6527.871 | 1050 | 49.4801 | 0.8659 | 7226.6514 | 0 | 7226.6514 | 4006.0506 | 10023.2081 | 0 | 10023.2081 | 4211.432 | 8217.4826 | 12882.5148 | 8217.4826 | 1200 | 56.5487 | 1.131 | 8259.0302 | 0 | 8259.0302 | 4578.3435 | 13091.5371 | 0 | 13091.5371 | 5500.6458 | 10078.9894 | 16826.1418 | 10078.9894 | 27 |  | 2366.1762 | 3664.3332 | 5010.1545
| 11 | -22.5 | Medium Sand/Gravel | Granular | 531.75 | 73.575 | 458.175 | 334.0875 | 0 | 0 | 0 | 0 | 26.092 | 0.44689 | 0 | 0 | 0 | 149.2995 | 1200 | 149.2995 | 11954.7076 | 15000 | 11954.7076 | 450 | 23.3263 | 0.15904 | 3482.6081 | 0 | 3482.6081 | 1900.4368 | 1901.3141 | 0 | 1901.3141 | 798.8715 | 2699.3083 | 2366.1762 | 2366.1762 | 600 | 31.1018 | 0.28274 | 4643.4775 | 0 | 4643.4775 | 2533.9158 | 3380.114 | 0 | 3380.114 | 1420.2159 | 3954.1317 | 4206.5354 | 3954.1317 | 750 | 38.8772 | 0.44179 | 5804.3469 | 0 | 5804.3469 | 3167.3947 | 5281.4281 | 0 | 5281.4281 | 2219.0874 | 5386.4821 | 6572.7116 | 5386.4821 | 900 | 46.6527 | 0.63617 | 6965.2162 | 0 | 6965.2162 | 3800.8737 | 7605.2564 | 0 | 7605.2564 | 3195.4859 | 6996.3595 | 9464.7047 | 6996.3595 | 1050 | 54.4281 | 0.8659 | 8126.0856 | 0 | 8126.0856 | 4434.3526 | 10351.599 | 0 | 10351.599 | 4349.4113 | 8783.7639 | 12882.5148 | 8783.7639 | 1200 | 62.2035 | 1.131 | 9286.955 | 0 | 9286.955 | 5067.8315 | 13520.4558 | 0 | 13520.4558 | 5680.8638 | 10748.6953 | 16826.1418 | 10748.6953 | 28.5 |  | 2366.1762 | 3954.1317 | 5386.4821
| 12 | -24 | Medium Sand/Gravel | Granular | 561 | 88.29 | 472.71 | 341.355 | 0 | 0 | 0 | 0 | 26.092 | 0.44689 | 0 | 0 | 0 | 152.5472 | 1200 | 152.5472 | 12333.955 | 15000 | 12333.955 | 450 | 25.4469 | 0.15904 | 3881.8541 | 0 | 3881.8541 | 2090.554 | 1961.6308 | 0 | 1961.6308 | 824.2146 | 2914.7686 | 2366.1762 | 2366.1762 | 600 | 33.9292 | 0.28274 | 5175.8055 | 0 | 5175.8055 | 2787.4053 | 3487.3436 | 0 | 3487.3436 | 1465.2704 | 4252.6757 | 4206.5354 | 4206.5354 | 750 | 42.4115 | 0.44179 | 6469.7569 | 0 | 6469.7569 | 3484.2566 | 5448.9744 | 0 | 5448.9744 | 2289.4851 | 5773.7417 | 6572.7116 | 5773.7417 | 900 | 50.8938 | 0.63617 | 7763.7082 | 0 | 7763.7082 | 4181.1079 | 7846.5232 | 0 | 7846.5232 | 3296.8585 | 7477.9664 | 9464.7047 | 7477.9664 | 1050 | 59.3761 | 0.8659 | 9057.6596 | 0 | 9057.6596 | 4877.9593 | 10679.9899 | 0 | 10679.9899 | 4487.3907 | 9365.35 | 12882.5148 | 9365.35 | 1200 | 67.8584 | 1.131 | 10351.611 | 0 | 10351.611 | 5574.8106 | 13949.3745 | 0 | 13949.3745 | 5861.0817 | 11435.8923 | 16826.1418 | 11435.8923 | 30 |  | 2366.1762 | 4206.5354 | 5773.7417
| 13 | -25.5 | Medium Sand/Gravel | Granular | 590.25 | 103.005 | 487.245 | 348.6225 | 0 | 0 | 0 | 0 | 26.092 | 0.44689 | 0 | 0 | 0 | 155.795 | 1200 | 155.795 | 12713.2024 | 15000 | 12713.2024 | 450 | 27.5675 | 0.15904 | 4294.8743 | 0 | 4294.8743 | 2287.2303 | 2021.9475 | 0 | 2021.9475 | 849.5578 | 3136.788 | 2366.1762 | 2366.1762 | 600 | 36.7566 | 0.28274 | 5726.4991 | 0 | 5726.4991 | 3049.6404 | 3594.5733 | 0 | 3594.5733 | 1510.3249 | 4559.9653 | 4206.5354 | 4206.5354 | 750 | 45.9458 | 0.44179 | 7158.1239 | 0 | 7158.1239 | 3812.0504 | 5616.5208 | 0 | 5616.5208 | 2359.8827 | 6171.9331 | 6572.7116 | 6171.9331 | 900 | 55.135 | 0.63617 | 8589.7487 | 0 | 8589.7487 | 4574.4605 | 8087.7899 | 0 | 8087.7899 | 3398.2311 | 7972.6916 | 9464.7047 | 7972.6916 | 1050 | 64.3241 | 0.8659 | 10021.3735 | 0 | 10021.3735 | 5336.8706 | 11008.3807 | 0 | 11008.3807 | 4625.3701 | 9962.2407 | 12882.5148 | 9962.2407 | 1200 | 73.5133 | 1.131 | 11452.9982 | 0 | 11452.9982 | 6099.2807 | 14378.2932 | 0 | 14378.2932 | 6041.2997 | 12140.5804 | 16826.1418 | 12140.5804 | 31.5 |  | 2366.1762 | 4206.5354 | 6171.9331
| 14 | -27 | Medium Sand/Gravel | Granular | 619.5 | 117.72 | 501.78 | 355.89 | 0 | 0 | 0 | 0 | 26.092 | 0.44689 | 0 | 0 | 0 | 159.0427 | 1200 | 159.0427 | 13092.4498 | 15000 | 13092.4498 | 450 | 29.6881 | 0.15904 | 4721.6688 | 0 | 4721.6688 | 2490.4657 | 2082.2642 | 0 | 2082.2642 | 874.9009 | 3365.3666 | 2366.1762 | 2366.1762 | 600 | 39.5841 | 0.28274 | 6295.5584 | 0 | 6295.5584 | 3320.6209 | 3701.803 | 0 | 3701.803 | 1555.3794 | 4876.0003 | 4206.5354 | 4206.5354 | 750 | 49.4801 | 0.44179 | 7869.4479 | 0 | 7869.4479 | 4150.7762 | 5784.0672 | 0 | 5784.0672 | 2430.2803 | 6581.0565 | 6572.7116 | 6572.7116 | 900 | 59.3761 | 0.63617 | 9443.3375 | 0 | 9443.3375 | 4980.9314 | 8329.0567 | 0 | 8329.0567 | 3499.6037 | 8480.5351 | 9464.7047 | 8480.5351 | 1050 | 69.2721 | 0.8659 | 11017.2271 | 0 | 11017.2271 | 5811.0866 | 11336.7716 | 0 | 11336.7716 | 4763.3494 | 10574.4361 | 12882.5148 | 10574.4361 | 1200 | 79.1681 | 1.131 | 12591.1167 | 0 | 12591.1167 | 6641.2419 | 14807.2119 | 0 | 14807.2119 | 6221.5176 | 12862.7595 | 16826.1418 | 12862.7595 | 33 |  | 2366.1762 | 4206.5354 | 6572.7116
| 15 | -28.5 | Medium Sand/Gravel | Granular | 648.75 | 132.435 | 516.315 | 363.1575 | 0 | 0 | 0 | 0 | 26.092 | 0.44689 | 0 | 0 | 0 | 162.2905 | 1200 | 162.2905 | 13471.6972 | 15000 | 13471.6972 | 450 | 31.8086 | 0.15904 | 5162.2374 | 0 | 5162.2374 | 2700.2603 | 2142.5809 | 0 | 2142.5809 | 900.2441 | 3600.5044 | 2366.1762 | 2366.1762 | 600 | 42.4115 | 0.28274 | 6882.9832 | 0 | 6882.9832 | 3600.3471 | 3809.0327 | 0 | 3809.0327 | 1600.4339 | 5200.7809 | 4206.5354 | 4206.5354 | 750 | 53.0144 | 0.44179 | 8603.729 | 0 | 8603.729 | 4500.4338 | 5951.6135 | 0 | 5951.6135 | 2500.678 | 7001.1118 | 6572.7116 | 6572.7116 | 900 | 63.6173 | 0.63617 | 10324.4748 | 0 | 10324.4748 | 5400.5206 | 8570.3235 | 0 | 8570.3235 | 3600.9762 | 9001.4968 | 9464.7047 | 9001.4968 | 1050 | 74.2201 | 0.8659 | 12045.2206 | 0 | 12045.2206 | 6300.6074 | 11665.1625 | 0 | 11665.1625 | 4901.3288 | 11201.9361 | 12882.5148 | 11201.9361 | 1200 | 84.823 | 1.131 | 13765.9664 | 0 | 13765.9664 | 7200.6941 | 15236.1306 | 0 | 15236.1306 | 6401.7356 | 13602.4297 | 16826.1418 | 13602.4297 | 34.5 |  | 2366.1762 | 4206.5354 | 6572.7116
| 16 | -30 | Medium Sand/Gravel | Granular | 678 | 147.15 | 530.85 | 370.425 | 0 | 0 | 0 | 0 | 26.092 | 0.44689 | 0 | 0 | 0 | 165.5382 | 1200 | 165.5382 | 13850.9446 | 15000 | 13850.9446 | 450 | 33.9292 | 0.15904 | 5616.5802 | 0 | 5616.5802 | 2916.614 | 2202.8976 | 0 | 2202.8976 | 925.5872 | 3842.2012 | 2366.1762 | 2366.1762 | 600 | 45.2389 | 0.28274 | 7488.7737 | 0 | 7488.7737 | 3888.8187 | 3916.2623 | 0 | 3916.2623 | 1645.4884 | 5534.3071 | 4206.5354 | 4206.5354 | 750 | 56.5487 | 0.44179 | 9360.9671 | 0 | 9360.9671 | 4861.0234 | 6119.1599 | 0 | 6119.1599 | 2571.0756 | 7432.099 | 6572.7116 | 6572.7116 | 900 | 67.8584 | 0.63617 | 11233.1605 | 0 | 11233.1605 | 5833.2281 | 8811.5902 | 0 | 8811.5902 | 3702.3488 | 9535.5769 | 9464.7047 | 9464.7047 | 1050 | 79.1681 | 0.8659 | 13105.3539 | 0 | 13105.3539 | 6805.4327 | 11993.5534 | 0 | 11993.5534 | 5039.3081 | 11844.7409 | 12882.5148 | 11844.7409 | 1200 | 90.4779 | 1.131 | 14977.5473 | 0 | 14977.5473 | 7777.6374 | 15665.0493 | 0 | 15665.0493 | 6581.9535 | 14359.5909 | 16826.1418 | 14359.5909 | 36 |  | 2366.1762 | 4206.5354 | 6572.7116
| 17 | -31.5 | Medium Sand/Gravel | Granular | 707.25 | 161.865 | 545.385 | 377.6925 | 0 | 0 | 0 | 0 | 26.092 | 0.44689 | 0 | 0 | 0 | 168.786 | 1200 | 168.786 | 14230.192 | 15000 | 14230.192 | 450 | 36.0498 | 0.15904 | 6084.6973 | 0 | 6084.6973 | 3139.5269 | 2263.2143 | 0 | 2263.2143 | 950.9304 | 4090.4573 | 2366.1762 | 2366.1762 | 600 | 48.0664 | 0.28274 | 8112.9297 | 0 | 8112.9297 | 4186.0359 | 4023.492 | 0 | 4023.492 | 1690.5429 | 5876.5787 | 4206.5354 | 4206.5354 | 750 | 60.083 | 0.44179 | 10141.1622 | 0 | 10141.1622 | 5232.5449 | 6286.7063 | 0 | 6286.7063 | 2641.4732 | 7874.0181 | 6572.7116 | 6572.7116 | 900 | 72.0996 | 0.63617 | 12169.3946 | 0 | 12169.3946 | 6279.0538 | 9052.857 | 0 | 9052.857 | 3803.7214 | 10082.7753 | 9464.7047 | 9464.7047 | 1050 | 84.1161 | 0.8659 | 14197.6271 | 0 | 14197.6271 | 7325.5628 | 12321.9443 | 0 | 12321.9443 | 5177.2875 | 12502.8503 | 12882.5148 | 12502.8503 | 1200 | 96.1327 | 1.131 | 16225.8595 | 0 | 16225.8595 | 8372.0718 | 16093.968 | 0 | 16093.968 | 6762.1714 | 15134.2432 | 16826.1418 | 15134.2432 | 37.5 |  | 2366.1762 | 4206.5354 | 6572.7116
| 18 | -33 | Medium Sand/Gravel | Granular | 736.5 | 176.58 | 559.92 | 384.96 | 0 | 0 | 0 | 0 | 26.092 | 0.44689 | 0 | 0 | 0 | 172.0338 | 1200 | 172.0338 | 14609.4394 | 15000 | 14609.4394 | 450 | 38.1704 | 0.15904 | 6566.5886 | 0 | 6566.5886 | 3368.999 | 2323.5309 | 0 | 2323.5309 | 976.2735 | 4345.2725 | 2366.1762 | 2366.1762 | 600 | 50.8938 | 0.28274 | 8755.4514 | 0 | 8755.4514 | 4491.9986 | 4130.7217 | 0 | 4130.7217 | 1735.5973 | 6227.5959 | 4206.5354 | 4206.5354 | 750 | 63.6173 | 0.44179 | 10944.3143 | 0 | 10944.3143 | 5614.9983 | 6454.2526 | 0 | 6454.2526 | 2711.8708 | 8326.8691 | 6572.7116 | 6572.7116 | 900 | 76.3407 | 0.63617 | 13133.1772 | 0 | 13133.1772 | 6737.9979 | 9294.1238 | 0 | 9294.1238 | 3905.094 | 10643.0919 | 9464.7047 | 9464.7047 | 1050 | 89.0642 | 0.8659 | 15322.04 | 0 | 15322.04 | 7860.9976 | 12650.3351 | 0 | 12650.3351 | 5315.2669 | 13176.2644 | 12882.5148 | 12882.5148 | 1200 | 101.7876 | 1.131 | 17510.9029 | 0 | 17510.9029 | 8983.9972 | 16522.8867 | 0 | 16522.8867 | 6942.3894 | 15926.3866 | 16826.1418 | 15926.3866 | 39 |  | 2366.1762 | 4206.5354 | 6572.7116
| 19 | -34.5 | Medium Sand/Gravel | Granular | 765.75 | 191.295 | 574.455 | 392.2275 | 0 | 0 | 0 | 0 | 26.092 | 0.44689 | 0 | 0 | 0 | 175.2815 | 1200 | 175.2815 | 14988.6868 | 15000 | 14988.6868 | 450 | 40.2909 | 0.15904 | 7062.2541 | 0 | 7062.2541 | 3605.0301 | 2383.8476 | 0 | 2383.8476 | 1001.6167 | 4606.6468 | 2366.1762 | 2366.1762 | 600 | 53.7212 | 0.28274 | 9416.3387 | 0 | 9416.3387 | 4806.7068 | 4237.9514 | 0 | 4237.9514 | 1780.6518 | 6587.3587 | 4206.5354 | 4206.5354 | 750 | 67.1515 | 0.44179 | 11770.4234 | 0 | 11770.4234 | 6008.3836 | 6621.799 | 0 | 6621.799 | 2782.2685 | 8790.652 | 6572.7116 | 6572.7116 | 900 | 80.5819 | 0.63617 | 14124.5081 | 0 | 14124.5081 | 7210.0603 | 9535.3905 | 0 | 9535.3905 | 4006.4666 | 11216.5269 | 9464.7047 | 9464.7047 | 1050 | 94.0122 | 0.8659 | 16478.5928 | 0 | 16478.5928 | 8411.737 | 12978.726 | 0 | 12978.726 | 5453.2462 | 13864.9832 | 12882.5148 | 12882.5148 | 1200 | 107.4425 | 1.131 | 18832.6775 | 0 | 18832.6775 | 9613.4137 | 16951.8054 | 0 | 16951.8054 | 7122.6073 | 16736.021 | 16826.1418 | 16736.021 | 40.5 |  | 2366.1762 | 4206.5354 | 6572.7116
| 20 | -36 | Medium Sand/Gravel | Granular | 795 | 206.01 | 588.99 | 399.495 | 0 | 0 | 0 | 0 | 26.092 | 0.44689 | 0 | 0 | 0 | 178.5293 | 1200 | 178.5293 | 15367.9342 | 15000 | 15000 | 450 | 42.4115 | 0.15904 | 7571.6938 | 0 | 7571.6938 | 3847.6205 | 2385.6469 | 0 | 2385.6469 | 1002.3727 | 4849.9931 | 2366.1762 | 2366.1762 | 600 | 56.5487 | 0.28274 | 10095.5917 | 0 | 10095.5917 | 5130.1606 | 4241.1501 | 0 | 4241.1501 | 1781.9958 | 6912.1565 | 4206.5354 | 4206.5354 | 750 | 70.6858 | 0.44179 | 12619.4896 | 0 | 12619.4896 | 6412.7008 | 6626.797 | 0 | 6626.797 | 2784.3685 | 9197.0693 | 6572.7116 | 6572.7116 | 900 | 84.823 | 0.63617 | 15143.3875 | 0 | 15143.3875 | 7695.2409 | 9542.5877 | 0 | 9542.5877 | 4009.4906 | 11704.7315 | 9464.7047 | 9464.7047 | 1050 | 98.9602 | 0.8659 | 17667.2854 | 0 | 17667.2854 | 8977.7811 | 12988.5221 | 0 | 12988.5221 | 5457.3622 | 14435.1433 | 12882.5148 | 12882.5148 | 1200 | 113.0973 | 1.131 | 20191.1833 | 0 | 20191.1833 | 10260.3212 | 16964.6003 | 0 | 16964.6003 | 7127.9833 | 17388.3046 | 16826.1418 | 16826.1418 | 42 |  | 2366.1762 | 4206.5354 | 6572.7116
| 1 | -36.3 | Medium Density Chalk | Chalk | 801.0699 | 208.953 | 592.1169 | 590.5535 | 0 | 0 | 0 | 0 | 0 | 0 | 0.8 | 0 | 9000 | 472.4428 | 30 | 30 | 9000 | 1000 | 1000 | 450 | 0.42412 | 0.15904 | 12.7235 | 12.7235 | 12.7235 | 3853.6792 | 159.0431 | 0 | 159.0431 | 66.8248 | 3920.5041 | 2366.1762 | 2366.1762 | 600 | 0.56549 | 0.28274 | 16.9646 | 16.9646 | 16.9646 | 5138.239 | 282.7433 | 0 | 282.7433 | 118.7997 | 5257.0387 | 4206.5354 | 4206.5354 | 750 | 0.70686 | 0.44179 | 21.2058 | 21.2058 | 21.2058 | 6422.7987 | 441.7865 | 0 | 441.7865 | 185.6246 | 6608.4233 | 6572.7116 | 6572.7116 | 900 | 0.84823 | 0.63617 | 25.4469 | 25.4469 | 25.4469 | 7707.3585 | 636.1725 | 0 | 636.1725 | 267.2994 | 7974.6579 | 9464.7047 | 7974.6579 | 1050 | 0.9896 | 0.8659 | 29.6881 | 29.6881 | 29.6881 | 8991.9182 | 865.9015 | 0 | 865.9015 | 363.8241 | 9355.7424 | 12882.5148 | 9355.7424 | 1200 | 1.131 | 1.131 | 33.9292 | 33.9292 | 33.9292 | 10276.478 | 1130.9734 | 0 | 1130.9734 | 475.1989 | 10751.6769 | 16826.1418 | 10751.6769 | 42.3 |  | 2366.1762 | 4206.5354 | 6572.7116
| 2 | -36.6 | Medium Density Chalk | Chalk | 807.1399 | 211.896 | 595.2439 | 592.1169 | 0 | 0 | 0 | 0 | 0 | 0 | 0.8 | 0 | 9000 | 473.6936 | 30 | 30 | 9000 | 1000 | 1000 | 450 | 0.84823 | 0.15904 | 25.4469 | 25.4469 | 25.4469 | 3859.738 | 159.0431 | 0 | 159.0431 | 66.8248 | 3926.5629 | 2366.1762 | 2366.1762 | 600 | 1.131 | 0.28274 | 33.9292 | 33.9292 | 33.9292 | 5146.3174 | 282.7433 | 0 | 282.7433 | 118.7997 | 5265.1171 | 4206.5354 | 4206.5354 | 750 | 1.4137 | 0.44179 | 42.4115 | 42.4115 | 42.4115 | 6432.8967 | 441.7865 | 0 | 441.7865 | 185.6246 | 6618.5213 | 6572.7116 | 6572.7116 | 900 | 1.6965 | 0.63617 | 50.8938 | 50.8938 | 50.8938 | 7719.4761 | 636.1725 | 0 | 636.1725 | 267.2994 | 7986.7754 | 9464.7047 | 7986.7754 | 1050 | 1.9792 | 0.8659 | 59.3761 | 59.3761 | 59.3761 | 9006.0554 | 865.9015 | 0 | 865.9015 | 363.8241 | 9369.8796 | 12882.5148 | 9369.8796 | 1200 | 2.2619 | 1.131 | 67.8584 | 67.8584 | 67.8584 | 10292.6348 | 1130.9734 | 0 | 1130.9734 | 475.1989 | 10767.8336 | 16826.1418 | 10767.8336 | 42.6 |  | 2366.1762 | 4206.5354 | 6572.7116
| 3 | -36.9 | Medium Density Chalk | Chalk | 813.2098 | 214.839 | 598.3708 | 593.6804 | 0 | 0 | 0 | 0 | 0 | 0 | 0.8 | 0 | 9000 | 474.9443 | 30 | 30 | 9000 | 1000 | 1000 | 450 | 1.2723 | 0.15904 | 38.1704 | 38.1704 | 38.1704 | 3865.7968 | 159.0431 | 0 | 159.0431 | 66.8248 | 3932.6217 | 2366.1762 | 2366.1762 | 600 | 1.6965 | 0.28274 | 50.8938 | 50.8938 | 50.8938 | 5154.3958 | 282.7433 | 0 | 282.7433 | 118.7997 | 5273.1955 | 4206.5354 | 4206.5354 | 750 | 2.1206 | 0.44179 | 63.6173 | 63.6173 | 63.6173 | 6442.9947 | 441.7865 | 0 | 441.7865 | 185.6246 | 6628.6193 | 6572.7116 | 6572.7116 | 900 | 2.5447 | 0.63617 | 76.3407 | 76.3407 | 76.3407 | 7731.5936 | 636.1725 | 0 | 636.1725 | 267.2994 | 7998.893 | 9464.7047 | 7998.893 | 1050 | 2.9688 | 0.8659 | 89.0642 | 89.0642 | 89.0642 | 9020.1926 | 865.9015 | 0 | 865.9015 | 363.8241 | 9384.0167 | 12882.5148 | 9384.0167 | 1200 | 3.3929 | 1.131 | 101.7876 | 101.7876 | 101.7876 | 10308.7915 | 1130.9734 | 0 | 1130.9734 | 475.1989 | 10783.9904 | 16826.1418 | 10783.9904 | 42.9 |  | 2366.1762 | 4206.5354 | 6572.7116
| 4 | -37.2 | Medium Density Chalk | Chalk | 819.2797 | 217.782 | 601.4977 | 595.2439 | 0 | 0 | 0 | 0 | 0 | 0 | 0.8 | 0 | 9000 | 476.1951 | 30 | 30 | 9000 | 1000 | 1000 | 450 | 1.6965 | 0.15904 | 50.8938 | 50.8938 | 50.8938 | 3871.8556 | 159.0431 | 0 | 159.0431 | 66.8248 | 3938.6804 | 2366.1762 | 2366.1762 | 600 | 2.2619 | 0.28274 | 67.8584 | 67.8584 | 67.8584 | 5162.4741 | 282.7433 | 0 | 282.7433 | 118.7997 | 5281.2739 | 4206.5354 | 4206.5354 | 750 | 2.8274 | 0.44179 | 84.823 | 84.823 | 84.823 | 6453.0927 | 441.7865 | 0 | 441.7865 | 185.6246 | 6638.7172 | 6572.7116 | 6572.7116 | 900 | 3.3929 | 0.63617 | 101.7876 | 101.7876 | 101.7876 | 7743.7112 | 636.1725 | 0 | 636.1725 | 267.2994 | 8011.0106 | 9464.7047 | 8011.0106 | 1050 | 3.9584 | 0.8659 | 118.7522 | 118.7522 | 118.7522 | 9034.3297 | 865.9015 | 0 | 865.9015 | 363.8241 | 9398.1539 | 12882.5148 | 9398.1539 | 1200 | 4.5239 | 1.131 | 135.7168 | 135.7168 | 135.7168 | 10324.9483 | 1130.9734 | 0 | 1130.9734 | 475.1989 | 10800.1472 | 16826.1418 | 10800.1472 | 43.2 |  | 2366.1762 | 4206.5354 | 6572.7116
| 5 | -37.5 | Medium Density Chalk | Chalk | 825.3497 | 220.725 | 604.6247 | 596.8073 | 0 | 0 | 0 | 0 | 0 | 0 | 0.8 | 0 | 9000 | 477.4459 | 30 | 30 | 9000 | 1000 | 1000 | 450 | 2.1206 | 0.15904 | 63.6173 | 63.6173 | 63.6173 | 3877.9144 | 159.0431 | 0 | 159.0431 | 66.8248 | 3944.7392 | 2366.1762 | 2366.1762 | 600 | 2.8274 | 0.28274 | 84.823 | 84.823 | 84.823 | 5170.5525 | 282.7433 | 0 | 282.7433 | 118.7997 | 5289.3522 | 4206.5354 | 4206.5354 | 750 | 3.5343 | 0.44179 | 106.0288 | 106.0288 | 106.0288 | 6463.1907 | 441.7865 | 0 | 441.7865 | 185.6246 | 6648.8152 | 6572.7116 | 6572.7116 | 900 | 4.2412 | 0.63617 | 127.2345 | 127.2345 | 127.2345 | 7755.8288 | 636.1725 | 0 | 636.1725 | 267.2994 | 8023.1282 | 9464.7047 | 8023.1282 | 1050 | 4.948 | 0.8659 | 148.4403 | 148.4403 | 148.4403 | 9048.4669 | 865.9015 | 0 | 865.9015 | 363.8241 | 9412.2911 | 12882.5148 | 9412.2911 | 1200 | 5.6549 | 1.131 | 169.646 | 169.646 | 169.646 | 10341.105 | 1130.9734 | 0 | 1130.9734 | 475.1989 | 10816.3039 | 16826.1418 | 10816.3039 | 43.5 |  | 2366.1762 | 4206.5354 | 6572.7116
| 6 | -37.8 | Medium Density Chalk | Chalk | 831.4196 | 223.668 | 607.7516 | 598.3708 | 0 | 0 | 0 | 0 | 0 | 0 | 0.8 | 0 | 9000 | 478.6967 | 30 | 30 | 9000 | 1000 | 1000 | 450 | 2.5447 | 0.15904 | 76.3407 | 76.3407 | 76.3407 | 3883.9732 | 159.0431 | 0 | 159.0431 | 66.8248 | 3950.798 | 2366.1762 | 2366.1762 | 600 | 3.3929 | 0.28274 | 101.7876 | 101.7876 | 101.7876 | 5178.6309 | 282.7433 | 0 | 282.7433 | 118.7997 | 5297.4306 | 4206.5354 | 4206.5354 | 750 | 4.2412 | 0.44179 | 127.2345 | 127.2345 | 127.2345 | 6473.2886 | 441.7865 | 0 | 441.7865 | 185.6246 | 6658.9132 | 6572.7116 | 6572.7116 | 900 | 5.0894 | 0.63617 | 152.6814 | 152.6814 | 152.6814 | 7767.9464 | 636.1725 | 0 | 636.1725 | 267.2994 | 8035.2457 | 9464.7047 | 8035.2457 | 1050 | 5.9376 | 0.8659 | 178.1283 | 178.1283 | 178.1283 | 9062.6041 | 865.9015 | 0 | 865.9015 | 363.8241 | 9426.4282 | 12882.5148 | 9426.4282 | 1200 | 6.7858 | 1.131 | 203.5752 | 203.5752 | 203.5752 | 10357.2618 | 1130.9734 | 0 | 1130.9734 | 475.1989 | 10832.4607 | 16826.1418 | 10832.4607 | 43.8 |  | 2366.1762 | 4206.5354 | 6572.7116
| 7 | -38.1 | Medium Density Chalk | Chalk | 837.4896 | 226.611 | 610.8786 | 599.9343 | 0 | 0 | 0 | 0 | 0 | 0 | 0.8 | 0 | 9000 | 479.9474 | 30 | 30 | 9000 | 1000 | 1000 | 450 | 2.9688 | 0.15904 | 89.0642 | 89.0642 | 89.0642 | 3890.032 | 159.0431 | 0 | 159.0431 | 66.8248 | 3956.8568 | 2366.1762 | 2366.1762 | 600 | 3.9584 | 0.28274 | 118.7522 | 118.7522 | 118.7522 | 5186.7093 | 282.7433 | 0 | 282.7433 | 118.7997 | 5305.509 | 4206.5354 | 4206.5354 | 750 | 4.948 | 0.44179 | 148.4403 | 148.4403 | 148.4403 | 6483.3866 | 441.7865 | 0 | 441.7865 | 185.6246 | 6669.0112 | 6572.7116 | 6572.7116 | 900 | 5.9376 | 0.63617 | 178.1283 | 178.1283 | 178.1283 | 7780.0639 | 636.1725 | 0 | 636.1725 | 267.2994 | 8047.3633 | 9464.7047 | 8047.3633 | 1050 | 6.9272 | 0.8659 | 207.8164 | 207.8164 | 207.8164 | 9076.7412 | 865.9015 | 0 | 865.9015 | 363.8241 | 9440.5654 | 12882.5148 | 9440.5654 | 1200 | 7.9168 | 1.131 | 237.5044 | 237.5044 | 237.5044 | 10373.4186 | 1130.9734 | 0 | 1130.9734 | 475.1989 | 10848.6175 | 16826.1418 | 10848.6175 | 44.1 |  | 2366.1762 | 4206.5354 | 6572.7116
| 8 | -38.4 | Medium Density Chalk | Chalk | 843.5595 | 229.554 | 614.0055 | 601.4977 | 0 | 0 | 0 | 0 | 0 | 0 | 0.8 | 0 | 9000 | 481.1982 | 30 | 30 | 9000 | 1000 | 1000 | 450 | 3.3929 | 0.15904 | 101.7876 | 101.7876 | 101.7876 | 3896.0907 | 159.0431 | 0 | 159.0431 | 66.8248 | 3962.9156 | 2366.1762 | 2366.1762 | 600 | 4.5239 | 0.28274 | 135.7168 | 135.7168 | 135.7168 | 5194.7877 | 282.7433 | 0 | 282.7433 | 118.7997 | 5313.5874 | 4206.5354 | 4206.5354 | 750 | 5.6549 | 0.44179 | 169.646 | 169.646 | 169.646 | 6493.4846 | 441.7865 | 0 | 441.7865 | 185.6246 | 6679.1091 | 6572.7116 | 6572.7116 | 900 | 6.7858 | 0.63617 | 203.5752 | 203.5752 | 203.5752 | 7792.1815 | 636.1725 | 0 | 636.1725 | 267.2994 | 8059.4809 | 9464.7047 | 8059.4809 | 1050 | 7.9168 | 0.8659 | 237.5044 | 237.5044 | 237.5044 | 9090.8784 | 865.9015 | 0 | 865.9015 | 363.8241 | 9454.7026 | 12882.5148 | 9454.7026 | 1200 | 9.0478 | 1.131 | 271.4336 | 271.4336 | 271.4336 | 10389.5753 | 1130.9734 | 0 | 1130.9734 | 475.1989 | 10864.7742 | 16826.1418 | 10864.7742 | 44.4 |  | 2366.1762 | 4206.5354 | 6572.7116
| 9 | -38.7 | Medium Density Chalk | Chalk | 849.6294 | 232.497 | 617.1324 | 603.0612 | 0 | 0 | 0 | 0 | 0 | 0 | 0.8 | 0 | 9000 | 482.449 | 30 | 30 | 9000 | 1000 | 1000 | 450 | 3.817 | 0.15904 | 114.5111 | 114.5111 | 114.5111 | 3902.1495 | 159.0431 | 0 | 159.0431 | 66.8248 | 3968.9744 | 2366.1762 | 2366.1762 | 600 | 5.0894 | 0.28274 | 152.6814 | 152.6814 | 152.6814 | 5202.866 | 282.7433 | 0 | 282.7433 | 118.7997 | 5321.6658 | 4206.5354 | 4206.5354 | 750 | 6.3617 | 0.44179 | 190.8518 | 190.8518 | 190.8518 | 6503.5826 | 441.7865 | 0 | 441.7865 | 185.6246 | 6689.2071 | 6572.7116 | 6572.7116 | 900 | 7.6341 | 0.63617 | 229.0221 | 229.0221 | 229.0221 | 7804.2991 | 636.1725 | 0 | 636.1725 | 267.2994 | 8071.5984 | 9464.7047 | 8071.5984 | 1050 | 8.9064 | 0.8659 | 267.1925 | 267.1925 | 267.1925 | 9105.0156 | 865.9015 | 0 | 865.9015 | 363.8241 | 9468.8397 | 12882.5148 | 9468.8397 | 1200 | 10.1788 | 1.131 | 305.3628 | 305.3628 | 305.3628 | 10405.7321 | 1130.9734 | 0 | 1130.9734 | 475.1989 | 10880.931 | 16826.1418 | 10880.931 | 44.7 |  | 2366.1762 | 4206.5354 | 6572.7116
| 10 | -39 | Medium Density Chalk | Chalk | 855.6994 | 235.44 | 620.2594 | 604.6247 | 0 | 0 | 0 | 0 | 0 | 0 | 0.8 | 0 | 9000 | 483.6997 | 30 | 30 | 9000 | 1000 | 1000 | 450 | 4.2412 | 0.15904 | 127.2345 | 127.2345 | 127.2345 | 3908.2083 | 159.0431 | 0 | 159.0431 | 66.8248 | 3975.0332 | 2366.1762 | 2366.1762 | 600 | 5.6549 | 0.28274 | 169.646 | 169.646 | 169.646 | 5210.9444 | 282.7433 | 0 | 282.7433 | 118.7997 | 5329.7442 | 4206.5354 | 4206.5354 | 750 | 7.0686 | 0.44179 | 212.0575 | 212.0575 | 212.0575 | 6513.6805 | 441.7865 | 0 | 441.7865 | 185.6246 | 6699.3051 | 6572.7116 | 6572.7116 | 900 | 8.4823 | 0.63617 | 254.469 | 254.469 | 254.469 | 7816.4166 | 636.1725 | 0 | 636.1725 | 267.2994 | 8083.716 | 9464.7047 | 8083.716 | 1050 | 9.896 | 0.8659 | 296.8805 | 296.8805 | 296.8805 | 9119.1527 | 865.9015 | 0 | 865.9015 | 363.8241 | 9482.9769 | 12882.5148 | 9482.9769 | 1200 | 11.3097 | 1.131 | 339.292 | 339.292 | 339.292 | 10421.8889 | 1130.9734 | 0 | 1130.9734 | 475.1989 | 10897.0877 | 16826.1418 | 10897.0877 | 45 |  | 2366.1762 | 4206.5354 | 6572.7116
| 11 | -39.3 | Medium Density Chalk | Chalk | 861.7693 | 238.383 | 623.3863 | 606.1882 | 0 | 0 | 0 | 0 | 0 | 0 | 0.8 | 0 | 9000 | 484.9505 | 30 | 30 | 9000 | 1000 | 1000 | 450 | 4.6653 | 0.15904 | 139.958 | 139.958 | 139.958 | 3914.2671 | 159.0431 | 0 | 159.0431 | 66.8248 | 3981.092 | 2366.1762 | 2366.1762 | 600 | 6.2204 | 0.28274 | 186.6106 | 186.6106 | 186.6106 | 5219.0228 | 282.7433 | 0 | 282.7433 | 118.7997 | 5337.8225 | 4206.5354 | 4206.5354 | 750 | 7.7754 | 0.44179 | 233.2633 | 233.2633 | 233.2633 | 6523.7785 | 441.7865 | 0 | 441.7865 | 185.6246 | 6709.4031 | 6572.7116 | 6572.7116 | 900 | 9.3305 | 0.63617 | 279.9159 | 279.9159 | 279.9159 | 7828.5342 | 636.1725 | 0 | 636.1725 | 267.2994 | 8095.8336 | 9464.7047 | 8095.8336 | 1050 | 10.8856 | 0.8659 | 326.5686 | 326.5686 | 326.5686 | 9133.2899 | 865.9015 | 0 | 865.9015 | 363.8241 | 9497.1141 | 12882.5148 | 9497.1141 | 1200 | 12.4407 | 1.131 | 373.2212 | 373.2212 | 373.2212 | 10438.0456 | 1130.9734 | 0 | 1130.9734 | 475.1989 | 10913.2445 | 16826.1418 | 10913.2445 | 45.3 |  | 2366.1762 | 4206.5354 | 6572.7116
| 12 | -39.6 | Medium Density Chalk | Chalk | 867.8392 | 241.326 | 626.5132 | 607.7516 | 0 | 0 | 0 | 0 | 0 | 0 | 0.8 | 0 | 9000 | 486.2013 | 30 | 30 | 9000 | 1000 | 1000 | 450 | 5.0894 | 0.15904 | 152.6814 | 152.6814 | 152.6814 | 3920.3259 | 159.0431 | 0 | 159.0431 | 66.8248 | 3987.1507 | 2366.1762 | 2366.1762 | 600 | 6.7858 | 0.28274 | 203.5752 | 203.5752 | 203.5752 | 5227.1012 | 282.7433 | 0 | 282.7433 | 118.7997 | 5345.9009 | 4206.5354 | 4206.5354 | 750 | 8.4823 | 0.44179 | 254.469 | 254.469 | 254.469 | 6533.8765 | 441.7865 | 0 | 441.7865 | 185.6246 | 6719.5011 | 6572.7116 | 6572.7116 | 900 | 10.1788 | 0.63617 | 305.3628 | 305.3628 | 305.3628 | 7840.6518 | 636.1725 | 0 | 636.1725 | 267.2994 | 8107.9512 | 9464.7047 | 8107.9512 | 1050 | 11.8752 | 0.8659 | 356.2566 | 356.2566 | 356.2566 | 9147.4271 | 865.9015 | 0 | 865.9015 | 363.8241 | 9511.2512 | 12882.5148 | 9511.2512 | 1200 | 13.5717 | 1.131 | 407.1504 | 407.1504 | 407.1504 | 10454.2024 | 1130.9734 | 0 | 1130.9734 | 475.1989 | 10929.4013 | 16826.1418 | 10929.4013 | 45.6 |  | 2366.1762 | 4206.5354 | 6572.7116
| 13 | -39.9 | Medium Density Chalk | Chalk | 873.9092 | 244.269 | 629.6402 | 609.3151 | 0 | 0 | 0 | 0 | 0 | 0 | 0.8 | 0 | 9000 | 487.4521 | 30 | 30 | 9000 | 1000 | 1000 | 450 | 5.5135 | 0.15904 | 165.4049 | 165.4049 | 165.4049 | 3926.3847 | 159.0431 | 0 | 159.0431 | 66.8248 | 3993.2095 | 2366.1762 | 2366.1762 | 600 | 7.3513 | 0.28274 | 220.5398 | 220.5398 | 220.5398 | 5235.1796 | 282.7433 | 0 | 282.7433 | 118.7997 | 5353.9793 | 4206.5354 | 4206.5354 | 750 | 9.1892 | 0.44179 | 275.6748 | 275.6748 | 275.6748 | 6543.9745 | 441.7865 | 0 | 441.7865 | 185.6246 | 6729.599 | 6572.7116 | 6572.7116 | 900 | 11.027 | 0.63617 | 330.8097 | 330.8097 | 330.8097 | 7852.7694 | 636.1725 | 0 | 636.1725 | 267.2994 | 8120.0687 | 9464.7047 | 8120.0687 | 1050 | 12.8648 | 0.8659 | 385.9447 | 385.9447 | 385.9447 | 9161.5643 | 865.9015 | 0 | 865.9015 | 363.8241 | 9525.3884 | 12882.5148 | 9525.3884 | 1200 | 14.7027 | 1.131 | 441.0796 | 441.0796 | 441.0796 | 10470.3591 | 1130.9734 | 0 | 1130.9734 | 475.1989 | 10945.558 | 16826.1418 | 10945.558 | 45.9 |  | 2366.1762 | 4206.5354 | 6572.7116
| 14 | -40.2 | Medium Density Chalk | Chalk | 879.9791 | 247.212 | 632.7671 | 610.8786 | 0 | 0 | 0 | 0 | 0 | 0 | 0.8 | 0 | 9000 | 488.7028 | 30 | 30 | 9000 | 1000 | 1000 | 450 | 5.9376 | 0.15904 | 178.1283 | 178.1283 | 178.1283 | 3932.4435 | 159.0431 | 0 | 159.0431 | 66.8248 | 3999.2683 | 2366.1762 | 2366.1762 | 600 | 7.9168 | 0.28274 | 237.5044 | 237.5044 | 237.5044 | 5243.258 | 282.7433 | 0 | 282.7433 | 118.7997 | 5362.0577 | 4206.5354 | 4206.5354 | 750 | 9.896 | 0.44179 | 296.8805 | 296.8805 | 296.8805 | 6554.0724 | 441.7865 | 0 | 441.7865 | 185.6246 | 6739.697 | 6572.7116 | 6572.7116 | 900 | 11.8752 | 0.63617 | 356.2566 | 356.2566 | 356.2566 | 7864.8869 | 636.1725 | 0 | 636.1725 | 267.2994 | 8132.1863 | 9464.7047 | 8132.1863 | 1050 | 13.8544 | 0.8659 | 415.6327 | 415.6327 | 415.6327 | 9175.7014 | 865.9015 | 0 | 865.9015 | 363.8241 | 9539.5256 | 12882.5148 | 9539.5256 | 1200 | 15.8336 | 1.131 | 475.0088 | 475.0088 | 475.0088 | 10486.5159 | 1130.9734 | 0 | 1130.9734 | 475.1989 | 10961.7148 | 16826.1418 | 10961.7148 | 46.2 |  | 2366.1762 | 4206.5354 | 6572.7116
| 15 | -40.5 | Medium Density Chalk | Chalk | 886.0491 | 250.155 | 635.8941 | 612.442 | 0 | 0 | 0 | 0 | 0 | 0 | 0.8 | 0 | 9000 | 489.9536 | 30 | 30 | 9000 | 1000 | 1000 | 450 | 6.3617 | 0.15904 | 190.8518 | 190.8518 | 190.8518 | 3938.5023 | 159.0431 | 0 | 159.0431 | 66.8248 | 4005.3271 | 2366.1762 | 2366.1762 | 600 | 8.4823 | 0.28274 | 254.469 | 254.469 | 254.469 | 5251.3363 | 282.7433 | 0 | 282.7433 | 118.7997 | 5370.1361 | 4206.5354 | 4206.5354 | 750 | 10.6029 | 0.44179 | 318.0863 | 318.0863 | 318.0863 | 6564.1704 | 441.7865 | 0 | 441.7865 | 185.6246 | 6749.795 | 6572.7116 | 6572.7116 | 900 | 12.7235 | 0.63617 | 381.7035 | 381.7035 | 381.7035 | 7877.0045 | 636.1725 | 0 | 636.1725 | 267.2994 | 8144.3039 | 9464.7047 | 8144.3039 | 1050 | 14.844 | 0.8659 | 445.3208 | 445.3208 | 445.3208 | 9189.8386 | 865.9015 | 0 | 865.9015 | 363.8241 | 9553.6627 | 12882.5148 | 9553.6627 | 1200 | 16.9646 | 1.131 | 508.938 | 508.938 | 508.938 | 10502.6727 | 1130.9734 | 0 | 1130.9734 | 475.1989 | 10977.8716 | 16826.1418 | 10977.8716 | 46.5 |  | 2366.1762 | 4206.5354 | 6572.7116
| 16 | -40.8 | Medium Density Chalk | Chalk | 892.119 | 253.098 | 639.021 | 614.0055 | 0 | 0 | 0 | 0 | 0 | 0 | 0.8 | 0 | 9000 | 491.2044 | 30 | 30 | 9000 | 1000 | 1000 | 450 | 6.7858 | 0.15904 | 203.5752 | 203.5752 | 203.5752 | 3944.561 | 159.0431 | 0 | 159.0431 | 66.8248 | 4011.3859 | 2366.1762 | 2366.1762 | 600 | 9.0478 | 0.28274 | 271.4336 | 271.4336 | 271.4336 | 5259.4147 | 282.7433 | 0 | 282.7433 | 118.7997 | 5378.2144 | 4206.5354 | 4206.5354 | 750 | 11.3097 | 0.44179 | 339.292 | 339.292 | 339.292 | 6574.2684 | 441.7865 | 0 | 441.7865 | 185.6246 | 6759.893 | 6572.7116 | 6572.7116 | 900 | 13.5717 | 0.63617 | 407.1504 | 407.1504 | 407.1504 | 7889.1221 | 636.1725 | 0 | 636.1725 | 267.2994 | 8156.4214 | 9464.7047 | 8156.4214 | 1050 | 15.8336 | 0.8659 | 475.0088 | 475.0088 | 475.0088 | 9203.9758 | 865.9015 | 0 | 865.9015 | 363.8241 | 9567.7999 | 12882.5148 | 9567.7999 | 1200 | 18.0956 | 1.131 | 542.8672 | 542.8672 | 542.8672 | 10518.8294 | 1130.9734 | 0 | 1130.9734 | 475.1989 | 10994.0283 | 16826.1418 | 10994.0283 | 46.8 |  | 2366.1762 | 4206.5354 | 6572.7116
| 17 | -41.1 | Medium Density Chalk | Chalk | 898.1889 | 256.041 | 642.1479 | 615.569 | 0 | 0 | 0 | 0 | 0 | 0 | 0.8 | 0 | 9000 | 492.4552 | 30 | 30 | 9000 | 1000 | 1000 | 450 | 7.21 | 0.15904 | 216.2987 | 216.2987 | 216.2987 | 3950.6198 | 159.0431 | 0 | 159.0431 | 66.8248 | 4017.4447 | 2366.1762 | 2366.1762 | 600 | 9.6133 | 0.28274 | 288.3982 | 288.3982 | 288.3982 | 5267.4931 | 282.7433 | 0 | 282.7433 | 118.7997 | 5386.2928 | 4206.5354 | 4206.5354 | 750 | 12.0166 | 0.44179 | 360.4978 | 360.4978 | 360.4978 | 6584.3664 | 441.7865 | 0 | 441.7865 | 185.6246 | 6769.9909 | 6572.7116 | 6572.7116 | 900 | 14.4199 | 0.63617 | 432.5973 | 432.5973 | 432.5973 | 7901.2396 | 636.1725 | 0 | 636.1725 | 267.2994 | 8168.539 | 9464.7047 | 8168.539 | 1050 | 16.8232 | 0.8659 | 504.6969 | 504.6969 | 504.6969 | 9218.1129 | 865.9015 | 0 | 865.9015 | 363.8241 | 9581.9371 | 12882.5148 | 9581.9371 | 1200 | 19.2265 | 1.131 | 576.7964 | 576.7964 | 576.7964 | 10534.9862 | 1130.9734 | 0 | 1130.9734 | 475.1989 | 11010.1851 | 16826.1418 | 11010.1851 | 47.1 |  | 2366.1762 | 4206.5354 | 6572.7116
| 18 | -41.4 | Medium Density Chalk | Chalk | 904.2589 | 258.984 | 645.2749 | 617.1324 | 0 | 0 | 0 | 0 | 0 | 0 | 0.8 | 0 | 9000 | 493.7059 | 30 | 30 | 9000 | 1000 | 1000 | 450 | 7.6341 | 0.15904 | 229.0221 | 229.0221 | 229.0221 | 3956.6786 | 159.0431 | 0 | 159.0431 | 66.8248 | 4023.5035 | 2366.1762 | 2366.1762 | 600 | 10.1788 | 0.28274 | 305.3628 | 305.3628 | 305.3628 | 5275.5715 | 282.7433 | 0 | 282.7433 | 118.7997 | 5394.3712 | 4206.5354 | 4206.5354 | 750 | 12.7235 | 0.44179 | 381.7035 | 381.7035 | 381.7035 | 6594.4643 | 441.7865 | 0 | 441.7865 | 185.6246 | 6780.0889 | 6572.7116 | 6572.7116 | 900 | 15.2681 | 0.63617 | 458.0442 | 458.0442 | 458.0442 | 7913.3572 | 636.1725 | 0 | 636.1725 | 267.2994 | 8180.6566 | 9464.7047 | 8180.6566 | 1050 | 17.8128 | 0.8659 | 534.3849 | 534.3849 | 534.3849 | 9232.2501 | 865.9015 | 0 | 865.9015 | 363.8241 | 9596.0742 | 12882.5148 | 9596.0742 | 1200 | 20.3575 | 1.131 | 610.7256 | 610.7256 | 610.7256 | 10551.143 | 1130.9734 | 0 | 1130.9734 | 475.1989 | 11026.3418 | 16826.1418 | 11026.3418 | 47.4 |  | 2366.1762 | 4206.5354 | 6572.7116
| 19 | -41.7 | Medium Density Chalk | Chalk | 910.3288 | 261.927 | 648.4018 | 618.6959 | 0 | 0 | 0 | 0 | 0 | 0 | 0.8 | 0 | 9000 | 494.9567 | 30 | 30 | 9000 | 1000 | 1000 | 450 | 8.0582 | 0.15904 | 241.7456 | 241.7456 | 241.7456 | 3962.7374 | 159.0431 | 0 | 159.0431 | 66.8248 | 4029.5622 | 2366.1762 | 2366.1762 | 600 | 10.7442 | 0.28274 | 322.3274 | 322.3274 | 322.3274 | 5283.6499 | 282.7433 | 0 | 282.7433 | 118.7997 | 5402.4496 | 4206.5354 | 4206.5354 | 750 | 13.4303 | 0.44179 | 402.9093 | 402.9093 | 402.9093 | 6604.5623 | 441.7865 | 0 | 441.7865 | 185.6246 | 6790.1869 | 6572.7116 | 6572.7116 | 900 | 16.1164 | 0.63617 | 483.4911 | 483.4911 | 483.4911 | 7925.4748 | 636.1725 | 0 | 636.1725 | 267.2994 | 8192.7742 | 9464.7047 | 8192.7742 | 1050 | 18.8024 | 0.8659 | 564.073 | 564.073 | 564.073 | 9246.3873 | 865.9015 | 0 | 865.9015 | 363.8241 | 9610.2114 | 12882.5148 | 9610.2114 | 1200 | 21.4885 | 1.131 | 644.6548 | 644.6548 | 644.6548 | 10567.2997 | 1130.9734 | 0 | 1130.9734 | 475.1989 | 11042.4986 | 16826.1418 | 11042.4986 | 47.7 |  | 2366.1762 | 4206.5354 | 6572.7116
| 20 | -42 | Medium Density Chalk | Chalk | 916.3987 | 264.87 | 651.5287 | 620.2594 | 0 | 0 | 0 | 0 | 0 | 0 | 0.8 | 0 | 9000 | 496.2075 | 30 | 30 | 9000 | 1000 | 1000 | 450 | 8.4823 | 0.15904 | 254.469 | 254.469 | 254.469 | 3968.7962 | 159.0431 | 0 | 159.0431 | 66.8248 | 4035.621 | 2366.1762 | 2366.1762 | 600 | 11.3097 | 0.28274 | 339.292 | 339.292 | 339.292 | 5291.7282 | 282.7433 | 0 | 282.7433 | 118.7997 | 5410.528 | 4206.5354 | 4206.5354 | 750 | 14.1372 | 0.44179 | 424.115 | 424.115 | 424.115 | 6614.6603 | 441.7865 | 0 | 441.7865 | 185.6246 | 6800.2849 | 6572.7116 | 6572.7116 | 900 | 16.9646 | 0.63617 | 508.938 | 508.938 | 508.938 | 7937.5924 | 636.1725 | 0 | 636.1725 | 267.2994 | 8204.8917 | 9464.7047 | 8204.8917 | 1050 | 19.792 | 0.8659 | 593.761 | 593.761 | 593.761 | 9260.5244 | 865.9015 | 0 | 865.9015 | 363.8241 | 9624.3486 | 12882.5148 | 9624.3486 | 1200 | 22.6195 | 1.131 | 678.584 | 678.584 | 678.584 | 10583.4565 | 1130.9734 | 0 | 1130.9734 | 475.1989 | 11058.6554 | 16826.1418 | 11058.6554 | 48 |  | 2366.1762 | 4206.5354 | 6572.7116
Continuous Flight Auger (CFA Piles)
| Ground Model Info |  |  |  | Ground Stress Conditions |  |  |  | Cohesive Values |  |  |  | Granular Values |  | Chalk Values |  |  | Stress Calculations | [5 empty] | 450mm Pile Resistances | [13 empty] | 600mm Pile Resistances | [13 empty] | 750mm Pile Resistances | [13 empty] | 900mm Pile Resistances | [13 empty] | 1050mm Pile Resistances | [13 empty] | 1200mm Pile Resistances
|  | Pile Toe | Stratum | Material Type | Total Stress at Base | Water Pressure at Base | Effective Stress at Base | Average Effective Stress | Cu at Base | Average Cu | Alpha | Nc | Nq | KStan(δ') | Tsf β value | 0.1qc | 200 x N Value | Characteristinc Shaft Stress | Limit on Characteristic Shaft Stress | Adopted Characteristic Shaft Stress | Characteristinc Base Stress | Limit on Characteristic Base Stress | Adopted Characteristic Base Stress | Pile Diameter | Shaft Surface area in Material (m2) | Base area (m2) | Char. Shaft Resist. in Stratum, Rs.k (kN) | Limit on Design Shaft resist. (kN) | Adopted design shaft resist., Rs.d (kN) | Total Design Shaft Resist. Rs.d (kN) | Char. base resist., Rs.k (kN) | Limit on Design base resist. (kN) | Adopted design base resist., Rs.d (kN/m2) | Total Design Base Resist. Rs.d (kN) | Total Design Resist., Rd (kN) | Structural Capacity, Nr.d (kN) | Recommended Design Resist (kN) | Pile Diameter | Shaft Surface area in Material (m2) | Base area (m2) | Char. Shaft Resist. in Stratum, Rs.k (kN) | Limit on Design Shaft resist. (kN) | Adopted design shaft resist., Rs.d (kN) | Total Design Shaft Resist. Rs.d (kN) | Char. base resist., Rs.k (kN) | Limit on Design base resist. (kN) | Adopted design base resist., Rs.d (kN/m2) | Total Design Base Resist. Rs.d (kN) | Total Design Resist., Rd (kN) | Structural Capacity, Nr.d (kN) | Recommended Design Resist (kN) | Pile Diameter | Shaft Surface area in Material (m2) | Base area (m2) | Char. Shaft Resist. in Stratum, Rs.k (kN) | Limit on Design Shaft resist. (kN) | Adopted design shaft resist., Rs.d (kN) | Total Design Shaft Resist. Rs.d (kN) | Char. base resist., Rs.k (kN) | Limit on Design base resist. (kN) | Adopted design base resist., Rs.d (kN/m2) | Total Design Base Resist. Rs.d (kN) | Total Design Resist., Rd (kN) | Structural Capacity, Nr.d (kN) | Recommended Design Resist (kN) | Pile Diameter | Shaft Surface area in Material (m2) | Base area (m2) | Char. Shaft Resist. in Stratum, Rs.k (kN) | Limit on Design Shaft resist. (kN) | Adopted design shaft resist., Rs.d (kN) | Total Design Shaft Resist. Rs.d (kN) | Char. base resist., Rs.k (kN) | Limit on Design base resist. (kN) | Adopted design base resist., Rs.d (kN/m2) | Total Design Base Resist. Rs.d (kN) | Total Design Resist., Rd (kN) | Structural Capacity, Nr.d (kN) | Recommended Design Resist (kN) | Pile Diameter | Shaft Surface area in Material (m2) | Base area (m2) | Char. Shaft Resist. in Stratum, Rs.k (kN) | Limit on Design Shaft resist. (kN) | Adopted design shaft resist., Rs.d (kN) | Total Design Shaft Resist. Rs.d (kN) | Char. base resist., Rs.k (kN) | Limit on Design base resist. (kN) | Adopted design base resist., Rs.d (kN/m2) | Total Design Base Resist. Rs.d (kN) | Total Design Resist., Rd (kN) | Structural Capacity, Nr.d (kN) | Recommended Design Resist (kN) | Pile Diameter | Shaft Surface area in Material (m2) | Base area (m2) | Char. Shaft Resist. in Stratum, Rs.k (kN) | Limit on Design Shaft resist. (kN) | Adopted design shaft resist., Rs.d (kN) | Total Design Shaft Resist. Rs.d (kN) | Char. base resist., Rs.k (kN) | Limit on Design base resist. (kN) | Adopted design base resist., Rs.d (kN/m2) | Total Design Base Resist. Rs.d (kN) | Total Design Resist., Rd (kN) | Structural Capacity, Nr.d (kN) | Recommended Design Resist (kN) | Pile Length |  | Resistance of Pile 450 | Resistance of Pile 600 | Resistance of Pile 750 | Resistance of Pile 900 | Resistance of Pile 1050 | Resistance of Pile 1200
|  | m AOD |  |  | kN/m2 | kN/m2 | kN/m2 | kN/m2 | kN/m2 | kN/m2 | [7 empty] | kN/m2 | kN/m2 | kN/m2 | kN/m2 | kN/m2 | kN/m2 | (mm) | [13 empty] | (mm) | [13 empty] | (mm) | [13 empty] | (mm) | [13 empty] | (mm) | [13 empty] | (mm)
| 1 | 5.7 | Loose Sand/Gravel | Granular | 4.95 | 0 | 4.95 | 2.475 | 0 | 0 | 0 | 0 | 18.4011 | 0.51962 | 0 | 0 | 0 | 1.286 | 1200 | 1.286 | 91.0856 | 15000 | 91.0856 | 450 | 0.42412 | 0.15904 | 0.54543 | 0 | 0.54543 | 0.2435 | 14.4865 | 0 | 14.4865 | 5.1738 | 5.4173 | 2366.1762 | 5.4173 | 600 | 0.56549 | 0.28274 | 0.72724 | 0 | 0.72724 | 0.32466 | 25.7538 | 0 | 25.7538 | 9.1978 | 9.5225 | 4206.5354 | 9.5225 | 750 | 0.70686 | 0.44179 | 0.90905 | 0 | 0.90905 | 0.40583 | 40.2404 | 0 | 40.2404 | 14.3716 | 14.7774 | 6572.7116 | 14.7774 | 900 | 0.84823 | 0.63617 | 1.0909 | 0 | 1.0909 | 0.48699 | 57.9461 | 0 | 57.9461 | 20.695 | 21.182 | 9464.7047 | 21.182 | 1050 | 0.9896 | 0.8659 | 1.2727 | 0 | 1.2727 | 0.56816 | 78.8711 | 0 | 78.8711 | 28.1683 | 28.7364 | 12882.5148 | 28.7364 | 1200 | 1.131 | 1.131 | 1.4545 | 0 | 1.4545 | 0.64932 | 103.0153 | 0 | 103.0153 | 36.7912 | 37.4405 | 16826.1418 | 37.4405 | 0.3 |  | 5.4173 | 9.5225 | 14.7774 | 21.182 | 28.7364 | 37.4405
| 2 | 5.4 | Loose Sand/Gravel | Granular | 9.9 | 0 | 9.9 | 4.95 | 0 | 0 | 0 | 0 | 18.4011 | 0.51962 | 0 | 0 | 0 | 2.5721 | 1200 | 2.5721 | 182.1711 | 15000 | 182.1711 | 450 | 0.84823 | 0.15904 | 2.1817 | 0 | 2.1817 | 0.97399 | 28.9731 | 0 | 28.9731 | 10.3475 | 11.3215 | 2366.1762 | 11.3215 | 600 | 1.131 | 0.28274 | 2.909 | 0 | 2.909 | 1.2986 | 51.5077 | 0 | 51.5077 | 18.3956 | 19.6942 | 4206.5354 | 19.6942 | 750 | 1.4137 | 0.44179 | 3.6362 | 0 | 3.6362 | 1.6233 | 80.4807 | 0 | 80.4807 | 28.7431 | 30.3664 | 6572.7116 | 30.3664 | 900 | 1.6965 | 0.63617 | 4.3635 | 0 | 4.3635 | 1.948 | 115.8923 | 0 | 115.8923 | 41.3901 | 43.3381 | 9464.7047 | 43.3381 | 1050 | 1.9792 | 0.8659 | 5.0907 | 0 | 5.0907 | 2.2726 | 157.7422 | 0 | 157.7422 | 56.3365 | 58.6091 | 12882.5148 | 58.6091 | 1200 | 2.2619 | 1.131 | 5.8179 | 0 | 5.8179 | 2.5973 | 206.0307 | 0 | 206.0307 | 73.5824 | 76.1797 | 16826.1418 | 76.1797 | 0.6 |  | 11.3215 | 19.6942 | 30.3664 | 43.3381 | 58.6091 | 76.1797
| 3 | 5.1 | Loose Sand/Gravel | Granular | 14.85 | 0 | 14.85 | 7.425 | 0 | 0 | 0 | 0 | 18.4011 | 0.51962 | 0 | 0 | 0 | 3.8581 | 1200 | 3.8581 | 273.2567 | 15000 | 273.2567 | 450 | 1.2723 | 0.15904 | 4.9089 | 0 | 4.9089 | 2.1915 | 43.4596 | 0 | 43.4596 | 15.5213 | 17.7128 | 2366.1762 | 17.7128 | 600 | 1.6965 | 0.28274 | 6.5452 | 0 | 6.5452 | 2.922 | 77.2615 | 0 | 77.2615 | 27.5934 | 30.5154 | 4206.5354 | 30.5154 | 750 | 2.1206 | 0.44179 | 8.1815 | 0 | 8.1815 | 3.6524 | 120.7211 | 0 | 120.7211 | 43.1147 | 46.7671 | 6572.7116 | 46.7671 | 900 | 2.5447 | 0.63617 | 9.8178 | 0 | 9.8178 | 4.3829 | 173.8384 | 0 | 173.8384 | 62.0851 | 66.4681 | 9464.7047 | 66.4681 | 1050 | 2.9688 | 0.8659 | 11.4541 | 0 | 11.4541 | 5.1134 | 236.6133 | 0 | 236.6133 | 84.5048 | 89.6182 | 12882.5148 | 89.6182 | 1200 | 3.3929 | 1.131 | 13.0904 | 0 | 13.0904 | 5.8439 | 309.046 | 0 | 309.046 | 110.3736 | 116.2175 | 16826.1418 | 116.2175 | 0.9 |  | 17.7128 | 30.5154 | 46.7671 | 66.4681 | 89.6182 | 116.2175
| 4 | 4.8 | Loose Sand/Gravel | Granular | 19.8 | 0 | 19.8 | 9.9 | 0 | 0 | 0 | 0 | 18.4011 | 0.51962 | 0 | 0 | 0 | 5.1442 | 1200 | 5.1442 | 364.3422 | 15000 | 364.3422 | 450 | 1.6965 | 0.15904 | 8.7269 | 0 | 8.7269 | 3.8959 | 57.9461 | 0 | 57.9461 | 20.695 | 24.591 | 2366.1762 | 24.591 | 600 | 2.2619 | 0.28274 | 11.6359 | 0 | 11.6359 | 5.1946 | 103.0153 | 0 | 103.0153 | 36.7912 | 41.9858 | 4206.5354 | 41.9858 | 750 | 2.8274 | 0.44179 | 14.5449 | 0 | 14.5449 | 6.4932 | 160.9615 | 0 | 160.9615 | 57.4862 | 63.9795 | 6572.7116 | 63.9795 | 900 | 3.3929 | 0.63617 | 17.4538 | 0 | 17.4538 | 7.7919 | 231.7845 | 0 | 231.7845 | 82.7802 | 90.5721 | 9464.7047 | 90.5721 | 1050 | 3.9584 | 0.8659 | 20.3628 | 0 | 20.3628 | 9.0905 | 315.4845 | 0 | 315.4845 | 112.673 | 121.7636 | 12882.5148 | 121.7636 | 1200 | 4.5239 | 1.131 | 23.2718 | 0 | 23.2718 | 10.3892 | 412.0613 | 0 | 412.0613 | 147.1648 | 157.5539 | 16826.1418 | 157.5539 | 1.2 |  | 24.591 | 41.9858 | 63.9795 | 90.5721 | 121.7636 | 157.5539
| 5 | 4.5 | Loose Sand/Gravel | Granular | 24.75 | 0 | 24.75 | 12.375 | 0 | 0 | 0 | 0 | 18.4011 | 0.51962 | 0 | 0 | 0 | 6.4302 | 1200 | 6.4302 | 455.4278 | 15000 | 455.4278 | 450 | 2.1206 | 0.15904 | 13.6358 | 0 | 13.6358 | 6.0874 | 72.4327 | 0 | 72.4327 | 25.8688 | 31.9562 | 2366.1762 | 31.9562 | 600 | 2.8274 | 0.28274 | 18.1811 | 0 | 18.1811 | 8.1165 | 128.7692 | 0 | 128.7692 | 45.989 | 54.1055 | 4206.5354 | 54.1055 | 750 | 3.5343 | 0.44179 | 22.7263 | 0 | 22.7263 | 10.1457 | 201.2018 | 0 | 201.2018 | 71.8578 | 82.0035 | 6572.7116 | 82.0035 | 900 | 4.2412 | 0.63617 | 27.2716 | 0 | 27.2716 | 12.1748 | 289.7306 | 0 | 289.7306 | 103.4752 | 115.6501 | 9464.7047 | 115.6501 | 1050 | 4.948 | 0.8659 | 31.8169 | 0 | 31.8169 | 14.204 | 394.3556 | 0 | 394.3556 | 140.8413 | 155.0452 | 12882.5148 | 155.0452 | 1200 | 5.6549 | 1.131 | 36.3621 | 0 | 36.3621 | 16.2331 | 515.0767 | 0 | 515.0767 | 183.956 | 200.1891 | 16826.1418 | 200.1891 | 1.5 |  | 31.9562 | 54.1055 | 82.0035 | 115.6501 | 155.0452 | 200.1891
| 6 | 4.2 | Loose Sand/Gravel | Granular | 29.7 | 0 | 29.7 | 14.85 | 0 | 0 | 0 | 0 | 18.4011 | 0.51962 | 0 | 0 | 0 | 7.7163 | 1200 | 7.7163 | 546.5133 | 15000 | 546.5133 | 450 | 2.5447 | 0.15904 | 19.6356 | 0 | 19.6356 | 8.7659 | 86.9192 | 0 | 86.9192 | 31.0426 | 39.8084 | 2366.1762 | 39.8084 | 600 | 3.3929 | 0.28274 | 26.1807 | 0 | 26.1807 | 11.6878 | 154.523 | 0 | 154.523 | 55.1868 | 66.8746 | 4206.5354 | 66.8746 | 750 | 4.2412 | 0.44179 | 32.7259 | 0 | 32.7259 | 14.6098 | 241.4422 | 0 | 241.4422 | 86.2294 | 100.8391 | 6572.7116 | 100.8391 | 900 | 5.0894 | 0.63617 | 39.2711 | 0 | 39.2711 | 17.5317 | 347.6768 | 0 | 347.6768 | 124.1703 | 141.702 | 9464.7047 | 141.702 | 1050 | 5.9376 | 0.8659 | 45.8163 | 0 | 45.8163 | 20.4537 | 473.2267 | 0 | 473.2267 | 169.0095 | 189.4632 | 12882.5148 | 189.4632 | 1200 | 6.7858 | 1.131 | 52.3615 | 0 | 52.3615 | 23.3757 | 618.092 | 0 | 618.092 | 220.7471 | 244.1228 | 16826.1418 | 244.1228 | 1.8 |  | 39.8084 | 66.8746 | 100.8391 | 141.702 | 189.4632 | 244.1228
| 7 | 3.9 | Loose Sand/Gravel | Granular | 34.65 | 0 | 34.65 | 17.325 | 0 | 0 | 0 | 0 | 18.4011 | 0.51962 | 0 | 0 | 0 | 9.0023 | 1200 | 9.0023 | 637.5989 | 15000 | 637.5989 | 450 | 2.9688 | 0.15904 | 26.7262 | 0 | 26.7262 | 11.9313 | 101.4057 | 0 | 101.4057 | 36.2163 | 48.1477 | 2366.1762 | 48.1477 | 600 | 3.9584 | 0.28274 | 35.6349 | 0 | 35.6349 | 15.9084 | 180.2768 | 0 | 180.2768 | 64.3846 | 80.293 | 4206.5354 | 80.293 | 750 | 4.948 | 0.44179 | 44.5436 | 0 | 44.5436 | 19.8855 | 281.6826 | 0 | 281.6826 | 100.6009 | 120.4865 | 6572.7116 | 120.4865 | 900 | 5.9376 | 0.63617 | 53.4523 | 0 | 53.4523 | 23.8627 | 405.6229 | 0 | 405.6229 | 144.8653 | 168.728 | 9464.7047 | 168.728 | 1050 | 6.9272 | 0.8659 | 62.3611 | 0 | 62.3611 | 27.8398 | 552.0978 | 0 | 552.0978 | 197.1778 | 225.0176 | 12882.5148 | 225.0176 | 1200 | 7.9168 | 1.131 | 71.2698 | 0 | 71.2698 | 31.8169 | 721.1074 | 0 | 721.1074 | 257.5383 | 289.3552 | 16826.1418 | 289.3552 | 2.1 |  | 48.1477 | 80.293 | 120.4865 | 168.728 | 225.0176 | 289.3552
| 8 | 3.6 | Loose Sand/Gravel | Granular | 39.6 | 0 | 39.6 | 19.8 | 0 | 0 | 0 | 0 | 18.4011 | 0.51962 | 0 | 0 | 0 | 10.2884 | 1200 | 10.2884 | 728.6844 | 15000 | 728.6844 | 450 | 3.3929 | 0.15904 | 34.9077 | 0 | 34.9077 | 15.5838 | 115.8923 | 0 | 115.8923 | 41.3901 | 56.9739 | 2366.1762 | 56.9739 | 600 | 4.5239 | 0.28274 | 46.5435 | 0 | 46.5435 | 20.7784 | 206.0307 | 0 | 206.0307 | 73.5824 | 94.3607 | 4206.5354 | 94.3607 | 750 | 5.6549 | 0.44179 | 58.1794 | 0 | 58.1794 | 25.973 | 321.9229 | 0 | 321.9229 | 114.9725 | 140.9454 | 6572.7116 | 140.9454 | 900 | 6.7858 | 0.63617 | 69.8153 | 0 | 69.8153 | 31.1676 | 463.569 | 0 | 463.569 | 165.5604 | 196.7279 | 9464.7047 | 196.7279 | 1050 | 7.9168 | 0.8659 | 81.4512 | 0 | 81.4512 | 36.3621 | 630.9689 | 0 | 630.9689 | 225.346 | 261.7082 | 12882.5148 | 261.7082 | 1200 | 9.0478 | 1.131 | 93.0871 | 0 | 93.0871 | 41.5567 | 824.1227 | 0 | 824.1227 | 294.3295 | 335.8863 | 16826.1418 | 335.8863 | 2.4 |  | 56.9739 | 94.3607 | 140.9454 | 196.7279 | 261.7082 | 335.8863
| 9 | 3.3 | Loose Sand/Gravel | Granular | 44.55 | 0 | 44.55 | 22.275 | 0 | 0 | 0 | 0 | 18.4011 | 0.51962 | 0 | 0 | 0 | 11.5744 | 1200 | 11.5744 | 819.77 | 15000 | 819.77 | 450 | 3.817 | 0.15904 | 44.18 | 0 | 44.18 | 19.7232 | 130.3788 | 0 | 130.3788 | 46.5639 | 66.2871 | 2366.1762 | 66.2871 | 600 | 5.0894 | 0.28274 | 58.9067 | 0 | 58.9067 | 26.2976 | 231.7845 | 0 | 231.7845 | 82.7802 | 109.0778 | 4206.5354 | 109.0778 | 750 | 6.3617 | 0.44179 | 73.6333 | 0 | 73.6333 | 32.872 | 362.1633 | 0 | 362.1633 | 129.344 | 162.2161 | 6572.7116 | 162.2161 | 900 | 7.6341 | 0.63617 | 88.36 | 0 | 88.36 | 39.4464 | 521.5151 | 0 | 521.5151 | 186.2554 | 225.7018 | 9464.7047 | 225.7018 | 1050 | 8.9064 | 0.8659 | 103.0867 | 0 | 103.0867 | 46.0208 | 709.84 | 0 | 709.84 | 253.5143 | 299.5351 | 12882.5148 | 299.5351 | 1200 | 10.1788 | 1.131 | 117.8133 | 0 | 117.8133 | 52.5952 | 927.138 | 0 | 927.138 | 331.1207 | 383.716 | 16826.1418 | 383.716 | 2.7 |  | 66.2871 | 109.0778 | 162.2161 | 225.7018 | 299.5351 | 383.716
| 10 | 3 | Loose Sand/Gravel | Granular | 49.5 | 0 | 49.5 | 24.75 | 0 | 0 | 0 | 0 | 18.4011 | 0.51962 | 0 | 0 | 0 | 12.8605 | 1200 | 12.8605 | 910.8555 | 15000 | 910.8555 | 450 | 4.2412 | 0.15904 | 54.5432 | 0 | 54.5432 | 24.3496 | 144.8653 | 0 | 144.8653 | 51.7376 | 76.0873 | 2366.1762 | 76.0873 | 600 | 5.6549 | 0.28274 | 72.7243 | 0 | 72.7243 | 32.4662 | 257.5383 | 0 | 257.5383 | 91.978 | 124.4442 | 4206.5354 | 124.4442 | 750 | 7.0686 | 0.44179 | 90.9054 | 0 | 90.9054 | 40.5827 | 402.4037 | 0 | 402.4037 | 143.7156 | 184.2983 | 6572.7116 | 184.2983 | 900 | 8.4823 | 0.63617 | 109.0864 | 0 | 109.0864 | 48.6993 | 579.4613 | 0 | 579.4613 | 206.9505 | 255.6497 | 9464.7047 | 255.6497 | 1050 | 9.896 | 0.8659 | 127.2675 | 0 | 127.2675 | 56.8158 | 788.7112 | 0 | 788.7112 | 281.6826 | 338.4984 | 12882.5148 | 338.4984 | 1200 | 11.3097 | 1.131 | 145.4486 | 0 | 145.4486 | 64.9324 | 1030.1534 | 0 | 1030.1534 | 367.9119 | 432.8443 | 16826.1418 | 432.8443 | 3 |  | 76.0873 | 124.4442 | 184.2983 | 255.6497 | 338.4984 | 432.8443
| 11 | 2.7 | Loose Sand/Gravel | Granular | 54.45 | 0 | 54.45 | 27.225 | 0 | 0 | 0 | 0 | 18.4011 | 0.51962 | 0 | 0 | 0 | 14.1465 | 1200 | 14.1465 | 1001.9411 | 15000 | 1001.9411 | 450 | 4.6653 | 0.15904 | 65.9973 | 0 | 65.9973 | 29.4631 | 159.3518 | 0 | 159.3518 | 56.9114 | 86.3744 | 2366.1762 | 86.3744 | 600 | 6.2204 | 0.28274 | 87.9964 | 0 | 87.9964 | 39.2841 | 283.2922 | 0 | 283.2922 | 101.1758 | 140.4599 | 4206.5354 | 140.4599 | 750 | 7.7754 | 0.44179 | 109.9955 | 0 | 109.9955 | 49.1051 | 442.644 | 0 | 442.644 | 158.0872 | 207.1923 | 6572.7116 | 207.1923 | 900 | 9.3305 | 0.63617 | 131.9946 | 0 | 131.9946 | 58.9262 | 637.4074 | 0 | 637.4074 | 227.6455 | 286.5716 | 9464.7047 | 286.5716 | 1050 | 10.8856 | 0.8659 | 153.9937 | 0 | 153.9937 | 68.7472 | 867.5823 | 0 | 867.5823 | 309.8508 | 378.598 | 12882.5148 | 378.598 | 1200 | 12.4407 | 1.131 | 175.9928 | 0 | 175.9928 | 78.5682 | 1133.1687 | 0 | 1133.1687 | 404.7031 | 483.2713 | 16826.1418 | 483.2713 | 3.3 |  | 86.3744 | 140.4599 | 207.1923 | 286.5716 | 378.598 | 483.2713
| 12 | 2.4 | Loose Sand/Gravel | Granular | 59.4 | 0 | 59.4 | 29.7 | 0 | 0 | 0 | 0 | 18.4011 | 0.51962 | 0 | 0 | 0 | 15.4326 | 1200 | 15.4326 | 1093.0267 | 15000 | 1093.0267 | 450 | 5.0894 | 0.15904 | 78.5422 | 0 | 78.5422 | 35.0635 | 173.8384 | 0 | 173.8384 | 62.0851 | 97.1486 | 2366.1762 | 97.1486 | 600 | 6.7858 | 0.28274 | 104.723 | 0 | 104.723 | 46.7513 | 309.046 | 0 | 309.046 | 110.3736 | 157.1249 | 4206.5354 | 157.1249 | 750 | 8.4823 | 0.44179 | 130.9037 | 0 | 130.9037 | 58.4392 | 482.8844 | 0 | 482.8844 | 172.4587 | 230.8979 | 6572.7116 | 230.8979 | 900 | 10.1788 | 0.63617 | 157.0845 | 0 | 157.0845 | 70.127 | 695.3535 | 0 | 695.3535 | 248.3405 | 318.4675 | 9464.7047 | 318.4675 | 1050 | 11.8752 | 0.8659 | 183.2652 | 0 | 183.2652 | 81.8148 | 946.4534 | 0 | 946.4534 | 338.0191 | 419.8339 | 12882.5148 | 419.8339 | 1200 | 13.5717 | 1.131 | 209.4459 | 0 | 209.4459 | 93.5027 | 1236.184 | 0 | 1236.184 | 441.4943 | 534.9969 | 16826.1418 | 534.9969 | 3.6 |  | 97.1486 | 157.1249 | 230.8979 | 318.4675 | 419.8339 | 534.9969
| 13 | 2.1 | Loose Sand/Gravel | Granular | 64.35 | 0 | 64.35 | 32.175 | 0 | 0 | 0 | 0 | 18.4011 | 0.51962 | 0 | 0 | 0 | 16.7186 | 1200 | 16.7186 | 1184.1122 | 15000 | 1184.1122 | 450 | 5.5135 | 0.15904 | 92.178 | 0 | 92.178 | 41.1509 | 188.3249 | 0 | 188.3249 | 67.2589 | 108.4098 | 2366.1762 | 108.4098 | 600 | 7.3513 | 0.28274 | 122.904 | 0 | 122.904 | 54.8679 | 334.7998 | 0 | 334.7998 | 119.5714 | 174.4392 | 4206.5354 | 174.4392 | 750 | 9.1892 | 0.44179 | 153.6301 | 0 | 153.6301 | 68.5848 | 523.1248 | 0 | 523.1248 | 186.8303 | 255.4151 | 6572.7116 | 255.4151 | 900 | 11.027 | 0.63617 | 184.3561 | 0 | 184.3561 | 82.3018 | 753.2996 | 0 | 753.2996 | 269.0356 | 351.3374 | 9464.7047 | 351.3374 | 1050 | 12.8648 | 0.8659 | 215.0821 | 0 | 215.0821 | 96.0188 | 1025.3245 | 0 | 1025.3245 | 366.1873 | 462.2061 | 12882.5148 | 462.2061 | 1200 | 14.7027 | 1.131 | 245.8081 | 0 | 245.8081 | 109.7358 | 1339.1994 | 0 | 1339.1994 | 478.2855 | 588.0212 | 16826.1418 | 588.0212 | 3.9 |  | 108.4098 | 174.4392 | 255.4151 | 351.3374 | 462.2061 | 588.0212
| 14 | 1.8 | Loose Sand/Gravel | Granular | 69.3 | 0 | 69.3 | 34.65 | 0 | 0 | 0 | 0 | 18.4011 | 0.51962 | 0 | 0 | 0 | 18.0047 | 1200 | 18.0047 | 1275.1978 | 15000 | 1275.1978 | 450 | 5.9376 | 0.15904 | 106.9047 | 0 | 106.9047 | 47.7253 | 202.8114 | 0 | 202.8114 | 72.4327 | 120.158 | 2366.1762 | 120.158 | 600 | 7.9168 | 0.28274 | 142.5396 | 0 | 142.5396 | 63.6337 | 360.5537 | 0 | 360.5537 | 128.7692 | 192.4029 | 4206.5354 | 192.4029 | 750 | 9.896 | 0.44179 | 178.1745 | 0 | 178.1745 | 79.5422 | 563.3651 | 0 | 563.3651 | 201.2018 | 280.744 | 6572.7116 | 280.744 | 900 | 11.8752 | 0.63617 | 213.8094 | 0 | 213.8094 | 95.4506 | 811.2458 | 0 | 811.2458 | 289.7306 | 385.1813 | 9464.7047 | 385.1813 | 1050 | 13.8544 | 0.8659 | 249.4443 | 0 | 249.4443 | 111.3591 | 1104.1956 | 0 | 1104.1956 | 394.3556 | 505.7146 | 12882.5148 | 505.7146 | 1200 | 15.8336 | 1.131 | 285.0792 | 0 | 285.0792 | 127.2675 | 1442.2147 | 0 | 1442.2147 | 515.0767 | 642.3442 | 16826.1418 | 642.3442 | 4.2 |  | 120.158 | 192.4029 | 280.744 | 385.1813 | 505.7146 | 642.3442
| 15 | 1.5 | Loose Sand/Gravel | Granular | 74.25 | 0 | 74.25 | 37.125 | 0 | 0 | 0 | 0 | 18.4011 | 0.51962 | 0 | 0 | 0 | 19.2907 | 1200 | 19.2907 | 1366.2833 | 15000 | 1366.2833 | 450 | 6.3617 | 0.15904 | 122.7222 | 0 | 122.7222 | 54.7867 | 217.298 | 0 | 217.298 | 77.6064 | 132.3931 | 2366.1762 | 132.3931 | 600 | 8.4823 | 0.28274 | 163.6296 | 0 | 163.6296 | 73.0489 | 386.3075 | 0 | 386.3075 | 137.967 | 211.0159 | 4206.5354 | 211.0159 | 750 | 10.6029 | 0.44179 | 204.5371 | 0 | 204.5371 | 91.3112 | 603.6055 | 0 | 603.6055 | 215.5734 | 306.8846 | 6572.7116 | 306.8846 | 900 | 12.7235 | 0.63617 | 245.4445 | 0 | 245.4445 | 109.5734 | 869.1919 | 0 | 869.1919 | 310.4257 | 419.9991 | 9464.7047 | 419.9991 | 1050 | 14.844 | 0.8659 | 286.3519 | 0 | 286.3519 | 127.8357 | 1183.0667 | 0 | 1183.0667 | 422.5238 | 550.3595 | 12882.5148 | 550.3595 | 1200 | 16.9646 | 1.131 | 327.2593 | 0 | 327.2593 | 146.0979 | 1545.23 | 0 | 1545.23 | 551.8679 | 697.9658 | 16826.1418 | 697.9658 | 4.5 |  | 132.3931 | 211.0159 | 306.8846 | 419.9991 | 550.3595 | 697.9658
| 16 | 1.2 | Loose Sand/Gravel | Granular | 79.2 | 0 | 79.2 | 39.6 | 0 | 0 | 0 | 0 | 18.4011 | 0.51962 | 0 | 0 | 0 | 20.5768 | 1200 | 20.5768 | 1457.3689 | 15000 | 1457.3689 | 450 | 6.7858 | 0.15904 | 139.6306 | 0 | 139.6306 | 62.3351 | 231.7845 | 0 | 231.7845 | 82.7802 | 145.1153 | 2366.1762 | 145.1153 | 600 | 9.0478 | 0.28274 | 186.1742 | 0 | 186.1742 | 83.1135 | 412.0613 | 0 | 412.0613 | 147.1648 | 230.2782 | 4206.5354 | 230.2782 | 750 | 11.3097 | 0.44179 | 232.7177 | 0 | 232.7177 | 103.8918 | 643.8458 | 0 | 643.8458 | 229.9449 | 333.8368 | 6572.7116 | 333.8368 | 900 | 13.5717 | 0.63617 | 279.2613 | 0 | 279.2613 | 124.6702 | 927.138 | 0 | 927.138 | 331.1207 | 455.7909 | 9464.7047 | 455.7909 | 1050 | 15.8336 | 0.8659 | 325.8048 | 0 | 325.8048 | 145.4486 | 1261.9379 | 0 | 1261.9379 | 450.6921 | 596.1407 | 12882.5148 | 596.1407 | 1200 | 18.0956 | 1.131 | 372.3483 | 0 | 372.3483 | 166.2269 | 1648.2454 | 0 | 1648.2454 | 588.6591 | 754.886 | 16826.1418 | 754.886 | 4.8 |  | 145.1153 | 230.2782 | 333.8368 | 455.7909 | 596.1407 | 754.886
| 17 | 0.9 | Loose Sand/Gravel | Granular | 84.15 | 0 | 84.15 | 42.075 | 0 | 0 | 0 | 0 | 18.4011 | 0.51962 | 0 | 0 | 0 | 21.8628 | 1200 | 21.8628 | 1548.4544 | 15000 | 1548.4544 | 450 | 7.21 | 0.15904 | 157.6299 | 0 | 157.6299 | 70.3705 | 246.271 | 0 | 246.271 | 87.9539 | 158.3244 | 2366.1762 | 158.3244 | 600 | 9.6133 | 0.28274 | 210.1732 | 0 | 210.1732 | 93.8273 | 437.8152 | 0 | 437.8152 | 156.3626 | 250.1899 | 4206.5354 | 250.1899 | 750 | 12.0166 | 0.44179 | 262.7165 | 0 | 262.7165 | 117.2841 | 684.0862 | 0 | 684.0862 | 244.3165 | 361.6006 | 6572.7116 | 361.6006 | 900 | 14.4199 | 0.63617 | 315.2598 | 0 | 315.2598 | 140.741 | 985.0841 | 0 | 985.0841 | 351.8158 | 492.5567 | 9464.7047 | 492.5567 | 1050 | 16.8232 | 0.8659 | 367.8031 | 0 | 367.8031 | 164.1978 | 1340.809 | 0 | 1340.809 | 478.8603 | 643.0582 | 12882.5148 | 643.0582 | 1200 | 19.2265 | 1.131 | 420.3464 | 0 | 420.3464 | 187.6546 | 1751.2607 | 0 | 1751.2607 | 625.4503 | 813.1049 | 16826.1418 | 813.1049 | 5.1 |  | 158.3244 | 250.1899 | 361.6006 | 492.5567 | 643.0582 | 813.1049
| 18 | 0.6 | Loose Sand/Gravel | Granular | 89.1 | 0 | 89.1 | 44.55 | 0 | 0 | 0 | 0 | 18.4011 | 0.51962 | 0 | 0 | 0 | 23.1489 | 1200 | 23.1489 | 1639.54 | 15000 | 1639.54 | 450 | 7.6341 | 0.15904 | 176.72 | 0 | 176.72 | 78.8929 | 260.7576 | 0 | 260.7576 | 93.1277 | 172.0206 | 2366.1762 | 172.0206 | 600 | 10.1788 | 0.28274 | 235.6267 | 0 | 235.6267 | 105.1905 | 463.569 | 0 | 463.569 | 165.5604 | 270.7508 | 4206.5354 | 270.7508 | 750 | 12.7235 | 0.44179 | 294.5334 | 0 | 294.5334 | 131.4881 | 724.3266 | 0 | 724.3266 | 258.6881 | 390.1762 | 6572.7116 | 390.1762 | 900 | 15.2681 | 0.63617 | 353.44 | 0 | 353.44 | 157.7857 | 1043.0303 | 0 | 1043.0303 | 372.5108 | 530.2965 | 9464.7047 | 530.2965 | 1050 | 17.8128 | 0.8659 | 412.3467 | 0 | 412.3467 | 184.0833 | 1419.6801 | 0 | 1419.6801 | 507.0286 | 691.112 | 12882.5148 | 691.112 | 1200 | 20.3575 | 1.131 | 471.2534 | 0 | 471.2534 | 210.381 | 1854.276 | 0 | 1854.276 | 662.2414 | 872.6224 | 16826.1418 | 872.6224 | 5.4 |  | 172.0206 | 270.7508 | 390.1762 | 530.2965 | 691.112 | 872.6224
| 19 | 0.3 | Loose Sand/Gravel | Granular | 94.05 | 0 | 94.05 | 47.025 | 0 | 0 | 0 | 0 | 18.4011 | 0.51962 | 0 | 0 | 0 | 24.4349 | 1200 | 24.4349 | 1730.6255 | 15000 | 1730.6255 | 450 | 8.0582 | 0.15904 | 196.901 | 0 | 196.901 | 87.9022 | 275.2441 | 0 | 275.2441 | 98.3015 | 186.2037 | 2366.1762 | 186.2037 | 600 | 10.7442 | 0.28274 | 262.5347 | 0 | 262.5347 | 117.203 | 489.3228 | 0 | 489.3228 | 174.7582 | 291.9611 | 4206.5354 | 291.9611 | 750 | 13.4303 | 0.44179 | 328.1683 | 0 | 328.1683 | 146.5037 | 764.5669 | 0 | 764.5669 | 273.0596 | 419.5633 | 6572.7116 | 419.5633 | 900 | 16.1164 | 0.63617 | 393.802 | 0 | 393.802 | 175.8045 | 1100.9764 | 0 | 1100.9764 | 393.2059 | 569.0103 | 9464.7047 | 569.0103 | 1050 | 18.8024 | 0.8659 | 459.4357 | 0 | 459.4357 | 205.1052 | 1498.5512 | 0 | 1498.5512 | 535.1969 | 740.3021 | 12882.5148 | 740.3021 | 1200 | 21.4885 | 1.131 | 525.0693 | 0 | 525.0693 | 234.406 | 1957.2914 | 0 | 1957.2914 | 699.0326 | 933.4386 | 16826.1418 | 933.4386 | 5.7 |  | 186.2037 | 291.9611 | 419.5633 | 569.0103 | 740.3021 | 933.4386
| 20 | 2.1094e-15 | Loose Sand/Gravel | Granular | 99 | 0 | 99 | 49.5 | 0 | 0 | 0 | 0 | 18.4011 | 0.51962 | 0 | 0 | 0 | 25.721 | 1200 | 25.721 | 1821.7111 | 15000 | 1821.7111 | 450 | 8.4823 | 0.15904 | 218.1729 | 0 | 218.1729 | 97.3986 | 289.7306 | 0 | 289.7306 | 103.4752 | 200.8738 | 2366.1762 | 200.8738 | 600 | 11.3097 | 0.28274 | 290.8971 | 0 | 290.8971 | 129.8648 | 515.0767 | 0 | 515.0767 | 183.956 | 313.8208 | 4206.5354 | 313.8208 | 750 | 14.1372 | 0.44179 | 363.6214 | 0 | 363.6214 | 162.331 | 804.8073 | 0 | 804.8073 | 287.4312 | 449.7622 | 6572.7116 | 449.7622 | 900 | 16.9646 | 0.63617 | 436.3457 | 0 | 436.3457 | 194.7972 | 1158.9225 | 0 | 1158.9225 | 413.9009 | 608.6981 | 9464.7047 | 608.6981 | 1050 | 19.792 | 0.8659 | 509.07 | 0 | 509.07 | 227.2634 | 1577.4223 | 0 | 1577.4223 | 563.3651 | 790.6285 | 12882.5148 | 790.6285 | 1200 | 22.6195 | 1.131 | 581.7943 | 0 | 581.7943 | 259.7296 | 2060.3067 | 0 | 2060.3067 | 735.8238 | 995.5534 | 16826.1418 | 995.5534 | 6 |  | 200.8738 | 313.8208 | 449.7622 | 608.6981 | 790.6285 | 995.5534
| 1 | -0.3 | Firm Clay | Cohesive | 104.55 | 0 | 104.55 | 101.775 | 40 | 40 | 0.5 | 9 | 0 | 0 | 0 | 0 | 0 | 20 | 100 | 20 | 360 |  | 360 | 450 | 0.42412 | 0.15904 | 8.4823 | 0 | 8.4823 | 101.1853 | 57.2555 | 0 | 57.2555 | 20.4484 | 121.6337 | 2366.1762 | 121.6337 | 600 | 0.56549 | 0.28274 | 11.3097 | 0 | 11.3097 | 134.9138 | 101.7876 | 0 | 101.7876 | 36.3527 | 171.2665 | 4206.5354 | 171.2665 | 750 | 0.70686 | 0.44179 | 14.1372 | 0 | 14.1372 | 168.6422 | 159.0431 | 0 | 159.0431 | 56.8011 | 225.4433 | 6572.7116 | 225.4433 | 900 | 0.84823 | 0.63617 | 16.9646 | 0 | 16.9646 | 202.3707 | 229.0221 | 0 | 229.0221 | 81.7936 | 284.1643 | 9464.7047 | 284.1643 | 1050 | 0.9896 | 0.8659 | 19.792 | 0 | 19.792 | 236.0991 | 311.7245 | 0 | 311.7245 | 111.3302 | 347.4293 | 12882.5148 | 347.4293 | 1200 | 1.131 | 1.131 | 22.6195 | 0 | 22.6195 | 269.8276 | 407.1504 | 0 | 407.1504 | 145.4109 | 415.2384 | 16826.1418 | 415.2384 | 6.3 |  | 121.6337 | 171.2665 | 225.4433 | 284.1643 | 347.4293 | 415.2384
| 2 | -0.6 | Firm Clay | Cohesive | 110.1 | 0 | 110.1 | 104.55 | 40 | 40 | 0.5 | 9 | 0 | 0 | 0 | 0 | 0 | 20 | 100 | 20 | 360 |  | 360 | 450 | 0.84823 | 0.15904 | 16.9646 | 0 | 16.9646 | 104.9721 | 57.2555 | 0 | 57.2555 | 20.4484 | 125.4205 | 2366.1762 | 125.4205 | 600 | 1.131 | 0.28274 | 22.6195 | 0 | 22.6195 | 139.9628 | 101.7876 | 0 | 101.7876 | 36.3527 | 176.3155 | 4206.5354 | 176.3155 | 750 | 1.4137 | 0.44179 | 28.2743 | 0 | 28.2743 | 174.9535 | 159.0431 | 0 | 159.0431 | 56.8011 | 231.7546 | 6572.7116 | 231.7546 | 900 | 1.6965 | 0.63617 | 33.9292 | 0 | 33.9292 | 209.9442 | 229.0221 | 0 | 229.0221 | 81.7936 | 291.7378 | 9464.7047 | 291.7378 | 1050 | 1.9792 | 0.8659 | 39.5841 | 0 | 39.5841 | 244.9349 | 311.7245 | 0 | 311.7245 | 111.3302 | 356.265 | 12882.5148 | 356.265 | 1200 | 2.2619 | 1.131 | 45.2389 | 0 | 45.2389 | 279.9255 | 407.1504 | 0 | 407.1504 | 145.4109 | 425.3364 | 16826.1418 | 425.3364 | 6.6 |  | 125.4205 | 176.3155 | 231.7546 | 291.7378 | 356.265 | 425.3364
| 3 | -0.9 | Firm Clay | Cohesive | 115.65 | 0 | 115.65 | 107.325 | 40 | 40 | 0.5 | 9 | 0 | 0 | 0 | 0 | 0 | 20 | 100 | 20 | 360 |  | 360 | 450 | 1.2723 | 0.15904 | 25.4469 | 0 | 25.4469 | 108.7588 | 57.2555 | 0 | 57.2555 | 20.4484 | 129.2072 | 2366.1762 | 129.2072 | 600 | 1.6965 | 0.28274 | 33.9292 | 0 | 33.9292 | 145.0118 | 101.7876 | 0 | 101.7876 | 36.3527 | 181.3645 | 4206.5354 | 181.3645 | 750 | 2.1206 | 0.44179 | 42.4115 | 0 | 42.4115 | 181.2647 | 159.0431 | 0 | 159.0431 | 56.8011 | 238.0658 | 6572.7116 | 238.0658 | 900 | 2.5447 | 0.63617 | 50.8938 | 0 | 50.8938 | 217.5176 | 229.0221 | 0 | 229.0221 | 81.7936 | 299.3112 | 9464.7047 | 299.3112 | 1050 | 2.9688 | 0.8659 | 59.3761 | 0 | 59.3761 | 253.7706 | 311.7245 | 0 | 311.7245 | 111.3302 | 365.1008 | 12882.5148 | 365.1008 | 1200 | 3.3929 | 1.131 | 67.8584 | 0 | 67.8584 | 290.0235 | 407.1504 | 0 | 407.1504 | 145.4109 | 435.4344 | 16826.1418 | 435.4344 | 6.9 |  | 129.2072 | 181.3645 | 238.0658 | 299.3112 | 365.1008 | 435.4344
| 4 | -1.2 | Firm Clay | Cohesive | 121.2 | 0 | 121.2 | 110.1 | 40 | 40 | 0.5 | 9 | 0 | 0 | 0 | 0 | 0 | 20 | 100 | 20 | 360 |  | 360 | 450 | 1.6965 | 0.15904 | 33.9292 | 0 | 33.9292 | 112.5456 | 57.2555 | 0 | 57.2555 | 20.4484 | 132.994 | 2366.1762 | 132.994 | 600 | 2.2619 | 0.28274 | 45.2389 | 0 | 45.2389 | 150.0607 | 101.7876 | 0 | 101.7876 | 36.3527 | 186.4135 | 4206.5354 | 186.4135 | 750 | 2.8274 | 0.44179 | 56.5487 | 0 | 56.5487 | 187.5759 | 159.0431 | 0 | 159.0431 | 56.8011 | 244.3771 | 6572.7116 | 244.3771 | 900 | 3.3929 | 0.63617 | 67.8584 | 0 | 67.8584 | 225.0911 | 229.0221 | 0 | 229.0221 | 81.7936 | 306.8847 | 9464.7047 | 306.8847 | 1050 | 3.9584 | 0.8659 | 79.1681 | 0 | 79.1681 | 262.6063 | 311.7245 | 0 | 311.7245 | 111.3302 | 373.9365 | 12882.5148 | 373.9365 | 1200 | 4.5239 | 1.131 | 90.4779 | 0 | 90.4779 | 300.1215 | 407.1504 | 0 | 407.1504 | 145.4109 | 445.5324 | 16826.1418 | 445.5324 | 7.2 |  | 132.994 | 186.4135 | 244.3771 | 306.8847 | 373.9365 | 445.5324
| 5 | -1.5 | Firm Clay | Cohesive | 126.75 | 0 | 126.75 | 112.875 | 40 | 40 | 0.5 | 9 | 0 | 0 | 0 | 0 | 0 | 20 | 100 | 20 | 360 |  | 360 | 450 | 2.1206 | 0.15904 | 42.4115 | 0 | 42.4115 | 116.3323 | 57.2555 | 0 | 57.2555 | 20.4484 | 136.7807 | 2366.1762 | 136.7807 | 600 | 2.8274 | 0.28274 | 56.5487 | 0 | 56.5487 | 155.1097 | 101.7876 | 0 | 101.7876 | 36.3527 | 191.4625 | 4206.5354 | 191.4625 | 750 | 3.5343 | 0.44179 | 70.6858 | 0 | 70.6858 | 193.8872 | 159.0431 | 0 | 159.0431 | 56.8011 | 250.6883 | 6572.7116 | 250.6883 | 900 | 4.2412 | 0.63617 | 84.823 | 0 | 84.823 | 232.6646 | 229.0221 | 0 | 229.0221 | 81.7936 | 314.4582 | 9464.7047 | 314.4582 | 1050 | 4.948 | 0.8659 | 98.9602 | 0 | 98.9602 | 271.442 | 311.7245 | 0 | 311.7245 | 111.3302 | 382.7722 | 12882.5148 | 382.7722 | 1200 | 5.6549 | 1.131 | 113.0973 | 0 | 113.0973 | 310.2195 | 407.1504 | 0 | 407.1504 | 145.4109 | 455.6303 | 16826.1418 | 455.6303 | 7.5 |  | 136.7807 | 191.4625 | 250.6883 | 314.4582 | 382.7722 | 455.6303
| 6 | -1.8 | Firm Clay | Cohesive | 132.3 | 0 | 132.3 | 115.65 | 40 | 40 | 0.5 | 9 | 0 | 0 | 0 | 0 | 0 | 20 | 100 | 20 | 360 |  | 360 | 450 | 2.5447 | 0.15904 | 50.8938 | 0 | 50.8938 | 120.119 | 57.2555 | 0 | 57.2555 | 20.4484 | 140.5674 | 2366.1762 | 140.5674 | 600 | 3.3929 | 0.28274 | 67.8584 | 0 | 67.8584 | 160.1587 | 101.7876 | 0 | 101.7876 | 36.3527 | 196.5114 | 4206.5354 | 196.5114 | 750 | 4.2412 | 0.44179 | 84.823 | 0 | 84.823 | 200.1984 | 159.0431 | 0 | 159.0431 | 56.8011 | 256.9995 | 6572.7116 | 256.9995 | 900 | 5.0894 | 0.63617 | 101.7876 | 0 | 101.7876 | 240.2381 | 229.0221 | 0 | 229.0221 | 81.7936 | 322.0317 | 9464.7047 | 322.0317 | 1050 | 5.9376 | 0.8659 | 118.7522 | 0 | 118.7522 | 280.2778 | 311.7245 | 0 | 311.7245 | 111.3302 | 391.608 | 12882.5148 | 391.608 | 1200 | 6.7858 | 1.131 | 135.7168 | 0 | 135.7168 | 320.3174 | 407.1504 | 0 | 407.1504 | 145.4109 | 465.7283 | 16826.1418 | 465.7283 | 7.8 |  | 140.5674 | 196.5114 | 256.9995 | 322.0317 | 391.608 | 465.7283
| 7 | -2.1 | Firm Clay | Cohesive | 137.85 | 0 | 137.85 | 118.425 | 40 | 40 | 0.5 | 9 | 0 | 0 | 0 | 0 | 0 | 20 | 100 | 20 | 360 |  | 360 | 450 | 2.9688 | 0.15904 | 59.3761 | 0 | 59.3761 | 123.9058 | 57.2555 | 0 | 57.2555 | 20.4484 | 144.3542 | 2366.1762 | 144.3542 | 600 | 3.9584 | 0.28274 | 79.1681 | 0 | 79.1681 | 165.2077 | 101.7876 | 0 | 101.7876 | 36.3527 | 201.5604 | 4206.5354 | 201.5604 | 750 | 4.948 | 0.44179 | 98.9602 | 0 | 98.9602 | 206.5096 | 159.0431 | 0 | 159.0431 | 56.8011 | 263.3108 | 6572.7116 | 263.3108 | 900 | 5.9376 | 0.63617 | 118.7522 | 0 | 118.7522 | 247.8116 | 229.0221 | 0 | 229.0221 | 81.7936 | 329.6052 | 9464.7047 | 329.6052 | 1050 | 6.9272 | 0.8659 | 138.5442 | 0 | 138.5442 | 289.1135 | 311.7245 | 0 | 311.7245 | 111.3302 | 400.4437 | 12882.5148 | 400.4437 | 1200 | 7.9168 | 1.131 | 158.3363 | 0 | 158.3363 | 330.4154 | 407.1504 | 0 | 407.1504 | 145.4109 | 475.8263 | 16826.1418 | 475.8263 | 8.1 |  | 144.3542 | 201.5604 | 263.3108 | 329.6052 | 400.4437 | 475.8263
| 8 | -2.4 | Firm Clay | Cohesive | 143.4 | 0 | 143.4 | 121.2 | 40 | 40 | 0.5 | 9 | 0 | 0 | 0 | 0 | 0 | 20 | 100 | 20 | 360 |  | 360 | 450 | 3.3929 | 0.15904 | 67.8584 | 0 | 67.8584 | 127.6925 | 57.2555 | 0 | 57.2555 | 20.4484 | 148.1409 | 2366.1762 | 148.1409 | 600 | 4.5239 | 0.28274 | 90.4779 | 0 | 90.4779 | 170.2567 | 101.7876 | 0 | 101.7876 | 36.3527 | 206.6094 | 4206.5354 | 206.6094 | 750 | 5.6549 | 0.44179 | 113.0973 | 0 | 113.0973 | 212.8209 | 159.0431 | 0 | 159.0431 | 56.8011 | 269.622 | 6572.7116 | 269.622 | 900 | 6.7858 | 0.63617 | 135.7168 | 0 | 135.7168 | 255.3851 | 229.0221 | 0 | 229.0221 | 81.7936 | 337.1787 | 9464.7047 | 337.1787 | 1050 | 7.9168 | 0.8659 | 158.3363 | 0 | 158.3363 | 297.9492 | 311.7245 | 0 | 311.7245 | 111.3302 | 409.2794 | 12882.5148 | 409.2794 | 1200 | 9.0478 | 1.131 | 180.9557 | 0 | 180.9557 | 340.5134 | 407.1504 | 0 | 407.1504 | 145.4109 | 485.9243 | 16826.1418 | 485.9243 | 8.4 |  | 148.1409 | 206.6094 | 269.622 | 337.1787 | 409.2794 | 485.9243
| 9 | -2.7 | Firm Clay | Cohesive | 148.95 | 0 | 148.95 | 123.975 | 40 | 40 | 0.5 | 9 | 0 | 0 | 0 | 0 | 0 | 20 | 100 | 20 | 360 |  | 360 | 450 | 3.817 | 0.15904 | 76.3407 | 0 | 76.3407 | 131.4793 | 57.2555 | 0 | 57.2555 | 20.4484 | 151.9277 | 2366.1762 | 151.9277 | 600 | 5.0894 | 0.28274 | 101.7876 | 0 | 101.7876 | 175.3057 | 101.7876 | 0 | 101.7876 | 36.3527 | 211.6584 | 4206.5354 | 211.6584 | 750 | 6.3617 | 0.44179 | 127.2345 | 0 | 127.2345 | 219.1321 | 159.0431 | 0 | 159.0431 | 56.8011 | 275.9332 | 6572.7116 | 275.9332 | 900 | 7.6341 | 0.63617 | 152.6814 | 0 | 152.6814 | 262.9585 | 229.0221 | 0 | 229.0221 | 81.7936 | 344.7521 | 9464.7047 | 344.7521 | 1050 | 8.9064 | 0.8659 | 178.1283 | 0 | 178.1283 | 306.785 | 311.7245 | 0 | 311.7245 | 111.3302 | 418.1151 | 12882.5148 | 418.1151 | 1200 | 10.1788 | 1.131 | 203.5752 | 0 | 203.5752 | 350.6114 | 407.1504 | 0 | 407.1504 | 145.4109 | 496.0222 | 16826.1418 | 496.0222 | 8.7 |  | 151.9277 | 211.6584 | 275.9332 | 344.7521 | 418.1151 | 496.0222
| 10 | -3 | Firm Clay | Cohesive | 154.5 | 0 | 154.5 | 126.75 | 40 | 40 | 0.5 | 9 | 0 | 0 | 0 | 0 | 0 | 20 | 100 | 20 | 360 |  | 360 | 450 | 4.2412 | 0.15904 | 84.823 | 0 | 84.823 | 135.266 | 57.2555 | 0 | 57.2555 | 20.4484 | 155.7144 | 2366.1762 | 155.7144 | 600 | 5.6549 | 0.28274 | 113.0973 | 0 | 113.0973 | 180.3547 | 101.7876 | 0 | 101.7876 | 36.3527 | 216.7074 | 4206.5354 | 216.7074 | 750 | 7.0686 | 0.44179 | 141.3717 | 0 | 141.3717 | 225.4433 | 159.0431 | 0 | 159.0431 | 56.8011 | 282.2445 | 6572.7116 | 282.2445 | 900 | 8.4823 | 0.63617 | 169.646 | 0 | 169.646 | 270.532 | 229.0221 | 0 | 229.0221 | 81.7936 | 352.3256 | 9464.7047 | 352.3256 | 1050 | 9.896 | 0.8659 | 197.9203 | 0 | 197.9203 | 315.6207 | 311.7245 | 0 | 311.7245 | 111.3302 | 426.9509 | 12882.5148 | 426.9509 | 1200 | 11.3097 | 1.131 | 226.1947 | 0 | 226.1947 | 360.7094 | 407.1504 | 0 | 407.1504 | 145.4109 | 506.1202 | 16826.1418 | 506.1202 | 9 |  | 155.7144 | 216.7074 | 282.2445 | 352.3256 | 426.9509 | 506.1202
| 11 | -3.3 | Firm Clay | Cohesive | 160.05 | 0 | 160.05 | 129.525 | 40 | 40 | 0.5 | 9 | 0 | 0 | 0 | 0 | 0 | 20 | 100 | 20 | 360 |  | 360 | 450 | 4.6653 | 0.15904 | 93.3053 | 0 | 93.3053 | 139.0527 | 57.2555 | 0 | 57.2555 | 20.4484 | 159.5012 | 2366.1762 | 159.5012 | 600 | 6.2204 | 0.28274 | 124.4071 | 0 | 124.4071 | 185.4037 | 101.7876 | 0 | 101.7876 | 36.3527 | 221.7564 | 4206.5354 | 221.7564 | 750 | 7.7754 | 0.44179 | 155.5088 | 0 | 155.5088 | 231.7546 | 159.0431 | 0 | 159.0431 | 56.8011 | 288.5557 | 6572.7116 | 288.5557 | 900 | 9.3305 | 0.63617 | 186.6106 | 0 | 186.6106 | 278.1055 | 229.0221 | 0 | 229.0221 | 81.7936 | 359.8991 | 9464.7047 | 359.8991 | 1050 | 10.8856 | 0.8659 | 217.7124 | 0 | 217.7124 | 324.4564 | 311.7245 | 0 | 311.7245 | 111.3302 | 435.7866 | 12882.5148 | 435.7866 | 1200 | 12.4407 | 1.131 | 248.8141 | 0 | 248.8141 | 370.8073 | 407.1504 | 0 | 407.1504 | 145.4109 | 516.2182 | 16826.1418 | 516.2182 | 9.3 |  | 159.5012 | 221.7564 | 288.5557 | 359.8991 | 435.7866 | 516.2182
| 12 | -3.6 | Firm Clay | Cohesive | 165.6 | 0 | 165.6 | 132.3 | 40 | 40 | 0.5 | 9 | 0 | 0 | 0 | 0 | 0 | 20 | 100 | 20 | 360 |  | 360 | 450 | 5.0894 | 0.15904 | 101.7876 | 0 | 101.7876 | 142.8395 | 57.2555 | 0 | 57.2555 | 20.4484 | 163.2879 | 2366.1762 | 163.2879 | 600 | 6.7858 | 0.28274 | 135.7168 | 0 | 135.7168 | 190.4527 | 101.7876 | 0 | 101.7876 | 36.3527 | 226.8054 | 4206.5354 | 226.8054 | 750 | 8.4823 | 0.44179 | 169.646 | 0 | 169.646 | 238.0658 | 159.0431 | 0 | 159.0431 | 56.8011 | 294.8669 | 6572.7116 | 294.8669 | 900 | 10.1788 | 0.63617 | 203.5752 | 0 | 203.5752 | 285.679 | 229.0221 | 0 | 229.0221 | 81.7936 | 367.4726 | 9464.7047 | 367.4726 | 1050 | 11.8752 | 0.8659 | 237.5044 | 0 | 237.5044 | 333.2921 | 311.7245 | 0 | 311.7245 | 111.3302 | 444.6223 | 12882.5148 | 444.6223 | 1200 | 13.5717 | 1.131 | 271.4336 | 0 | 271.4336 | 380.9053 | 407.1504 | 0 | 407.1504 | 145.4109 | 526.3162 | 16826.1418 | 526.3162 | 9.6 |  | 163.2879 | 226.8054 | 294.8669 | 367.4726 | 444.6223 | 526.3162
| 13 | -3.9 | Firm Clay | Cohesive | 171.15 | 0 | 171.15 | 135.075 | 40 | 40 | 0.5 | 9 | 0 | 0 | 0 | 0 | 0 | 20 | 100 | 20 | 360 |  | 360 | 450 | 5.5135 | 0.15904 | 110.2699 | 0 | 110.2699 | 146.6262 | 57.2555 | 0 | 57.2555 | 20.4484 | 167.0746 | 2366.1762 | 167.0746 | 600 | 7.3513 | 0.28274 | 147.0265 | 0 | 147.0265 | 195.5016 | 101.7876 | 0 | 101.7876 | 36.3527 | 231.8544 | 4206.5354 | 231.8544 | 750 | 9.1892 | 0.44179 | 183.7832 | 0 | 183.7832 | 244.3771 | 159.0431 | 0 | 159.0431 | 56.8011 | 301.1782 | 6572.7116 | 301.1782 | 900 | 11.027 | 0.63617 | 220.5398 | 0 | 220.5398 | 293.2525 | 229.0221 | 0 | 229.0221 | 81.7936 | 375.0461 | 9464.7047 | 375.0461 | 1050 | 12.8648 | 0.8659 | 257.2964 | 0 | 257.2964 | 342.1279 | 311.7245 | 0 | 311.7245 | 111.3302 | 453.4581 | 12882.5148 | 453.4581 | 1200 | 14.7027 | 1.131 | 294.0531 | 0 | 294.0531 | 391.0033 | 407.1504 | 0 | 407.1504 | 145.4109 | 536.4141 | 16826.1418 | 536.4141 | 9.9 |  | 167.0746 | 231.8544 | 301.1782 | 375.0461 | 453.4581 | 536.4141
| 14 | -4.2 | Firm Clay | Cohesive | 176.7 | 0 | 176.7 | 137.85 | 40 | 40 | 0.5 | 9 | 0 | 0 | 0 | 0 | 0 | 20 | 100 | 20 | 360 |  | 360 | 450 | 5.9376 | 0.15904 | 118.7522 | 0 | 118.7522 | 150.413 | 57.2555 | 0 | 57.2555 | 20.4484 | 170.8614 | 2366.1762 | 170.8614 | 600 | 7.9168 | 0.28274 | 158.3363 | 0 | 158.3363 | 200.5506 | 101.7876 | 0 | 101.7876 | 36.3527 | 236.9033 | 4206.5354 | 236.9033 | 750 | 9.896 | 0.44179 | 197.9203 | 0 | 197.9203 | 250.6883 | 159.0431 | 0 | 159.0431 | 56.8011 | 307.4894 | 6572.7116 | 307.4894 | 900 | 11.8752 | 0.63617 | 237.5044 | 0 | 237.5044 | 300.8259 | 229.0221 | 0 | 229.0221 | 81.7936 | 382.6196 | 9464.7047 | 382.6196 | 1050 | 13.8544 | 0.8659 | 277.0885 | 0 | 277.0885 | 350.9636 | 311.7245 | 0 | 311.7245 | 111.3302 | 462.2938 | 12882.5148 | 462.2938 | 1200 | 15.8336 | 1.131 | 316.6725 | 0 | 316.6725 | 401.1013 | 407.1504 | 0 | 407.1504 | 145.4109 | 546.5121 | 16826.1418 | 546.5121 | 10.2 |  | 170.8614 | 236.9033 | 307.4894 | 382.6196 | 462.2938 | 546.5121
| 15 | -4.5 | Firm Clay | Cohesive | 182.25 | 0 | 182.25 | 140.625 | 40 | 40 | 0.5 | 9 | 0 | 0 | 0 | 0 | 0 | 20 | 100 | 20 | 360 |  | 360 | 450 | 6.3617 | 0.15904 | 127.2345 | 0 | 127.2345 | 154.1997 | 57.2555 | 0 | 57.2555 | 20.4484 | 174.6481 | 2366.1762 | 174.6481 | 600 | 8.4823 | 0.28274 | 169.646 | 0 | 169.646 | 205.5996 | 101.7876 | 0 | 101.7876 | 36.3527 | 241.9523 | 4206.5354 | 241.9523 | 750 | 10.6029 | 0.44179 | 212.0575 | 0 | 212.0575 | 256.9995 | 159.0431 | 0 | 159.0431 | 56.8011 | 313.8006 | 6572.7116 | 313.8006 | 900 | 12.7235 | 0.63617 | 254.469 | 0 | 254.469 | 308.3994 | 229.0221 | 0 | 229.0221 | 81.7936 | 390.193 | 9464.7047 | 390.193 | 1050 | 14.844 | 0.8659 | 296.8805 | 0 | 296.8805 | 359.7993 | 311.7245 | 0 | 311.7245 | 111.3302 | 471.1295 | 12882.5148 | 471.1295 | 1200 | 16.9646 | 1.131 | 339.292 | 0 | 339.292 | 411.1992 | 407.1504 | 0 | 407.1504 | 145.4109 | 556.6101 | 16826.1418 | 556.6101 | 10.5 |  | 174.6481 | 241.9523 | 313.8006 | 390.193 | 471.1295 | 556.6101
| 16 | -4.8 | Firm Clay | Cohesive | 187.8 | 0 | 187.8 | 143.4 | 40 | 40 | 0.5 | 9 | 0 | 0 | 0 | 0 | 0 | 20 | 100 | 20 | 360 |  | 360 | 450 | 6.7858 | 0.15904 | 135.7168 | 0 | 135.7168 | 157.9865 | 57.2555 | 0 | 57.2555 | 20.4484 | 178.4349 | 2366.1762 | 178.4349 | 600 | 9.0478 | 0.28274 | 180.9557 | 0 | 180.9557 | 210.6486 | 101.7876 | 0 | 101.7876 | 36.3527 | 247.0013 | 4206.5354 | 247.0013 | 750 | 11.3097 | 0.44179 | 226.1947 | 0 | 226.1947 | 263.3108 | 159.0431 | 0 | 159.0431 | 56.8011 | 320.1119 | 6572.7116 | 320.1119 | 900 | 13.5717 | 0.63617 | 271.4336 | 0 | 271.4336 | 315.9729 | 229.0221 | 0 | 229.0221 | 81.7936 | 397.7665 | 9464.7047 | 397.7665 | 1050 | 15.8336 | 0.8659 | 316.6725 | 0 | 316.6725 | 368.6351 | 311.7245 | 0 | 311.7245 | 111.3302 | 479.9653 | 12882.5148 | 479.9653 | 1200 | 18.0956 | 1.131 | 361.9115 | 0 | 361.9115 | 421.2972 | 407.1504 | 0 | 407.1504 | 145.4109 | 566.7081 | 16826.1418 | 566.7081 | 10.8 |  | 178.4349 | 247.0013 | 320.1119 | 397.7665 | 479.9653 | 566.7081
| 17 | -5.1 | Firm Clay | Cohesive | 193.35 | 0 | 193.35 | 146.175 | 40 | 40 | 0.5 | 9 | 0 | 0 | 0 | 0 | 0 | 20 | 100 | 20 | 360 |  | 360 | 450 | 7.21 | 0.15904 | 144.1991 | 0 | 144.1991 | 161.7732 | 57.2555 | 0 | 57.2555 | 20.4484 | 182.2216 | 2366.1762 | 182.2216 | 600 | 9.6133 | 0.28274 | 192.2655 | 0 | 192.2655 | 215.6976 | 101.7876 | 0 | 101.7876 | 36.3527 | 252.0503 | 4206.5354 | 252.0503 | 750 | 12.0166 | 0.44179 | 240.3318 | 0 | 240.3318 | 269.622 | 159.0431 | 0 | 159.0431 | 56.8011 | 326.4231 | 6572.7116 | 326.4231 | 900 | 14.4199 | 0.63617 | 288.3982 | 0 | 288.3982 | 323.5464 | 229.0221 | 0 | 229.0221 | 81.7936 | 405.34 | 9464.7047 | 405.34 | 1050 | 16.8232 | 0.8659 | 336.4646 | 0 | 336.4646 | 377.4708 | 311.7245 | 0 | 311.7245 | 111.3302 | 488.801 | 12882.5148 | 488.801 | 1200 | 19.2265 | 1.131 | 384.5309 | 0 | 384.5309 | 431.3952 | 407.1504 | 0 | 407.1504 | 145.4109 | 576.806 | 16826.1418 | 576.806 | 11.1 |  | 182.2216 | 252.0503 | 326.4231 | 405.34 | 488.801 | 576.806
| 18 | -5.4 | Firm Clay | Cohesive | 198.9 | 0 | 198.9 | 148.95 | 40 | 40 | 0.5 | 9 | 0 | 0 | 0 | 0 | 0 | 20 | 100 | 20 | 360 |  | 360 | 450 | 7.6341 | 0.15904 | 152.6814 | 0 | 152.6814 | 165.5599 | 57.2555 | 0 | 57.2555 | 20.4484 | 186.0083 | 2366.1762 | 186.0083 | 600 | 10.1788 | 0.28274 | 203.5752 | 0 | 203.5752 | 220.7466 | 101.7876 | 0 | 101.7876 | 36.3527 | 257.0993 | 4206.5354 | 257.0993 | 750 | 12.7235 | 0.44179 | 254.469 | 0 | 254.469 | 275.9332 | 159.0431 | 0 | 159.0431 | 56.8011 | 332.7343 | 6572.7116 | 332.7343 | 900 | 15.2681 | 0.63617 | 305.3628 | 0 | 305.3628 | 331.1199 | 229.0221 | 0 | 229.0221 | 81.7936 | 412.9135 | 9464.7047 | 412.9135 | 1050 | 17.8128 | 0.8659 | 356.2566 | 0 | 356.2566 | 386.3065 | 311.7245 | 0 | 311.7245 | 111.3302 | 497.6367 | 12882.5148 | 497.6367 | 1200 | 20.3575 | 1.131 | 407.1504 | 0 | 407.1504 | 441.4932 | 407.1504 | 0 | 407.1504 | 145.4109 | 586.904 | 16826.1418 | 586.904 | 11.4 |  | 186.0083 | 257.0993 | 332.7343 | 412.9135 | 497.6367 | 586.904
| 19 | -5.7 | Firm Clay | Cohesive | 204.45 | 0 | 204.45 | 151.725 | 40 | 40 | 0.5 | 9 | 0 | 0 | 0 | 0 | 0 | 20 | 100 | 20 | 360 |  | 360 | 450 | 8.0582 | 0.15904 | 161.1637 | 0 | 161.1637 | 169.3467 | 57.2555 | 0 | 57.2555 | 20.4484 | 189.7951 | 2366.1762 | 189.7951 | 600 | 10.7442 | 0.28274 | 214.8849 | 0 | 214.8849 | 225.7956 | 101.7876 | 0 | 101.7876 | 36.3527 | 262.1483 | 4206.5354 | 262.1483 | 750 | 13.4303 | 0.44179 | 268.6062 | 0 | 268.6062 | 282.2445 | 159.0431 | 0 | 159.0431 | 56.8011 | 339.0456 | 6572.7116 | 339.0456 | 900 | 16.1164 | 0.63617 | 322.3274 | 0 | 322.3274 | 338.6934 | 229.0221 | 0 | 229.0221 | 81.7936 | 420.487 | 9464.7047 | 420.487 | 1050 | 18.8024 | 0.8659 | 376.0486 | 0 | 376.0486 | 395.1422 | 311.7245 | 0 | 311.7245 | 111.3302 | 506.4724 | 12882.5148 | 506.4724 | 1200 | 21.4885 | 1.131 | 429.7699 | 0 | 429.7699 | 451.5911 | 407.1504 | 0 | 407.1504 | 145.4109 | 597.002 | 16826.1418 | 597.002 | 11.7 |  | 189.7951 | 262.1483 | 339.0456 | 420.487 | 506.4724 | 597.002
| 20 | -6 | Firm Clay | Cohesive | 210 | 0 | 210 | 154.5 | 40 | 40 | 0.5 | 9 | 0 | 0 | 0 | 0 | 0 | 20 | 100 | 20 | 360 |  | 360 | 450 | 8.4823 | 0.15904 | 169.646 | 0 | 169.646 | 173.1334 | 57.2555 | 0 | 57.2555 | 20.4484 | 193.5818 | 2366.1762 | 193.5818 | 600 | 11.3097 | 0.28274 | 226.1947 | 0 | 226.1947 | 230.8446 | 101.7876 | 0 | 101.7876 | 36.3527 | 267.1973 | 4206.5354 | 267.1973 | 750 | 14.1372 | 0.44179 | 282.7433 | 0 | 282.7433 | 288.5557 | 159.0431 | 0 | 159.0431 | 56.8011 | 345.3568 | 6572.7116 | 345.3568 | 900 | 16.9646 | 0.63617 | 339.292 | 0 | 339.292 | 346.2668 | 229.0221 | 0 | 229.0221 | 81.7936 | 428.0604 | 9464.7047 | 428.0604 | 1050 | 19.792 | 0.8659 | 395.8407 | 0 | 395.8407 | 403.978 | 311.7245 | 0 | 311.7245 | 111.3302 | 515.3082 | 12882.5148 | 515.3082 | 1200 | 22.6195 | 1.131 | 452.3893 | 0 | 452.3893 | 461.6891 | 407.1504 | 0 | 407.1504 | 145.4109 | 607.1 | 16826.1418 | 607.1 | 12 |  | 193.5818 | 267.1973 | 345.3568 | 428.0604 | 515.3082 | 607.1
| 1 | -7.5 | Medium Sand/Gravel | Granular | 239.25 | 0 | 239.25 | 224.625 | 0 | 0 | 0 | 0 | 26.092 | 0.58447 | 0 | 0 | 0 | 131.2859 | 1200 | 131.2859 | 6242.5139 | 15000 | 6242.5139 | 450 | 2.1206 | 0.15904 | 278.4015 | 0 | 278.4015 | 297.4198 | 992.8289 | 0 | 992.8289 | 354.5818 | 652.0016 | 2366.1762 | 652.0016 | 600 | 2.8274 | 0.28274 | 371.202 | 0 | 371.202 | 396.5598 | 1765.0292 | 0 | 1765.0292 | 630.3676 | 1026.9273 | 4206.5354 | 1026.9273 | 750 | 3.5343 | 0.44179 | 464.0025 | 0 | 464.0025 | 495.6997 | 2757.8582 | 0 | 2757.8582 | 984.9493 | 1480.649 | 6572.7116 | 1480.649 | 900 | 4.2412 | 0.63617 | 556.803 | 0 | 556.803 | 594.8396 | 3971.3157 | 0 | 3971.3157 | 1418.3271 | 2013.1667 | 9464.7047 | 2013.1667 | 1050 | 4.948 | 0.8659 | 649.6036 | 0 | 649.6036 | 693.9796 | 5405.402 | 0 | 5405.402 | 1930.5007 | 2624.4803 | 12882.5148 | 2624.4803 | 1200 | 5.6549 | 1.131 | 742.4041 | 0 | 742.4041 | 793.1195 | 7060.1169 | 0 | 7060.1169 | 2521.4703 | 3314.5898 | 16826.1418 | 3314.5898 | 13.5 |  | 652.0016 | 1026.9273 | 1480.649 | 2013.1667 | 2624.4803 | 3314.5898
| 2 | -9 | Medium Sand/Gravel | Granular | 268.5 | 0 | 268.5 | 239.25 | 0 | 0 | 0 | 0 | 26.092 | 0.58447 | 0 | 0 | 0 | 139.8337 | 1200 | 139.8337 | 7005.7052 | 15000 | 7005.7052 | 450 | 4.2412 | 0.15904 | 593.0557 | 0 | 593.0557 | 437.8904 | 1114.2093 | 0 | 1114.2093 | 397.9319 | 835.8223 | 2366.1762 | 835.8223 | 600 | 5.6549 | 0.28274 | 790.7409 | 0 | 790.7409 | 583.8539 | 1980.8165 | 0 | 1980.8165 | 707.4345 | 1291.2883 | 4206.5354 | 1291.2883 | 750 | 7.0686 | 0.44179 | 988.4261 | 0 | 988.4261 | 729.8174 | 3095.0258 | 0 | 3095.0258 | 1105.3663 | 1835.1837 | 6572.7116 | 1835.1837 | 900 | 8.4823 | 0.63617 | 1186.1113 | 0 | 1186.1113 | 875.7808 | 4456.8371 | 0 | 4456.8371 | 1591.7275 | 2467.5084 | 9464.7047 | 2467.5084 | 1050 | 9.896 | 0.8659 | 1383.7966 | 0 | 1383.7966 | 1021.7443 | 6066.2505 | 0 | 6066.2505 | 2166.518 | 3188.2623 | 12882.5148 | 3188.2623 | 1200 | 11.3097 | 1.131 | 1581.4818 | 0 | 1581.4818 | 1167.7078 | 7923.266 | 0 | 7923.266 | 2829.7378 | 3997.4456 | 16826.1418 | 3997.4456 | 15 |  | 835.8223 | 1291.2883 | 1835.1837 | 2467.5084 | 3188.2623 | 3997.4456
| 3 | -10.5 | Medium Sand/Gravel | Granular | 297.75 | 0 | 297.75 | 253.875 | 0 | 0 | 0 | 0 | 26.092 | 0.58447 | 0 | 0 | 0 | 148.3815 | 1200 | 148.3815 | 7768.8966 | 15000 | 7768.8966 | 450 | 6.3617 | 0.15904 | 943.9624 | 0 | 943.9624 | 594.5452 | 1235.5896 | 0 | 1235.5896 | 441.282 | 1035.8272 | 2366.1762 | 1035.8272 | 600 | 8.4823 | 0.28274 | 1258.6166 | 0 | 1258.6166 | 792.727 | 2196.6038 | 0 | 2196.6038 | 784.5013 | 1577.2283 | 4206.5354 | 1577.2283 | 750 | 10.6029 | 0.44179 | 1573.2707 | 0 | 1573.2707 | 990.9087 | 3432.1934 | 0 | 3432.1934 | 1225.7834 | 2216.692 | 6572.7116 | 2216.692 | 900 | 12.7235 | 0.63617 | 1887.9249 | 0 | 1887.9249 | 1189.0904 | 4942.3585 | 0 | 4942.3585 | 1765.128 | 2954.2185 | 9464.7047 | 2954.2185 | 1050 | 14.844 | 0.8659 | 2202.579 | 0 | 2202.579 | 1387.2722 | 6727.099 | 0 | 6727.099 | 2402.5354 | 3789.8075 | 12882.5148 | 3789.8075 | 1200 | 16.9646 | 1.131 | 2517.2331 | 0 | 2517.2331 | 1585.4539 | 8786.4151 | 0 | 8786.4151 | 3138.0054 | 4723.4593 | 16826.1418 | 4723.4593 | 16.5 |  | 1035.8272 | 1577.2283 | 2216.692 | 2954.2185 | 3789.8075 | 4723.4593
| 4 | -12 | Medium Sand/Gravel | Granular | 327 | 0 | 327 | 268.5 | 0 | 0 | 0 | 0 | 26.092 | 0.58447 | 0 | 0 | 0 | 156.9293 | 1200 | 156.9293 | 8532.088 | 15000 | 8532.088 | 450 | 8.4823 | 0.15904 | 1331.1218 | 0 | 1331.1218 | 767.3842 | 1356.97 | 0 | 1356.97 | 484.6321 | 1252.0164 | 2366.1762 | 1252.0164 | 600 | 11.3097 | 0.28274 | 1774.8291 | 0 | 1774.8291 | 1023.179 | 2412.391 | 0 | 2412.391 | 861.5682 | 1884.7472 | 4206.5354 | 1884.7472 | 750 | 14.1372 | 0.44179 | 2218.5363 | 0 | 2218.5363 | 1278.9737 | 3769.361 | 0 | 3769.361 | 1346.2004 | 2625.1741 | 6572.7116 | 2625.1741 | 900 | 16.9646 | 0.63617 | 2662.2436 | 0 | 2662.2436 | 1534.7685 | 5427.8798 | 0 | 5427.8798 | 1938.5285 | 3473.297 | 9464.7047 | 3473.297 | 1050 | 19.792 | 0.8659 | 3105.9509 | 0 | 3105.9509 | 1790.5632 | 7387.9475 | 0 | 7387.9475 | 2638.5527 | 4429.1159 | 12882.5148 | 4429.1159 | 1200 | 22.6195 | 1.131 | 3549.6582 | 0 | 3549.6582 | 2046.3579 | 9649.5641 | 0 | 9649.5641 | 3446.2729 | 5492.6308 | 16826.1418 | 5492.6308 | 18 |  | 1252.0164 | 1884.7472 | 2625.1741 | 3473.297 | 4429.1159 | 5492.6308
| 5 | -13.5 | Medium Sand/Gravel | Granular | 356.25 | 0 | 356.25 | 283.125 | 0 | 0 | 0 | 0 | 26.092 | 0.58447 | 0 | 0 | 0 | 165.4772 | 1200 | 165.4772 | 9295.2793 | 15000 | 9295.2793 | 450 | 10.6029 | 0.15904 | 1754.5338 | 0 | 1754.5338 | 956.4074 | 1478.3503 | 0 | 1478.3503 | 527.9822 | 1484.3897 | 2366.1762 | 1484.3897 | 600 | 14.1372 | 0.28274 | 2339.3784 | 0 | 2339.3784 | 1275.2099 | 2628.1783 | 0 | 2628.1783 | 938.6351 | 2213.845 | 4206.5354 | 2213.845 | 750 | 17.6715 | 0.44179 | 2924.223 | 0 | 2924.223 | 1594.0124 | 4106.5286 | 0 | 4106.5286 | 1466.6174 | 3060.6298 | 6572.7116 | 3060.6298 | 900 | 21.2058 | 0.63617 | 3509.0676 | 0 | 3509.0676 | 1912.8149 | 5913.4012 | 0 | 5913.4012 | 2111.929 | 4024.7439 | 9464.7047 | 4024.7439 | 1050 | 24.74 | 0.8659 | 4093.9122 | 0 | 4093.9122 | 2231.6174 | 8048.7961 | 0 | 8048.7961 | 2874.57 | 5106.1874 | 12882.5148 | 5106.1874 | 1200 | 28.2743 | 1.131 | 4678.7568 | 0 | 4678.7568 | 2550.4198 | 10512.7132 | 0 | 10512.7132 | 3754.5404 | 6304.9603 | 16826.1418 | 6304.9603 | 19.5 |  | 1484.3897 | 2213.845 | 3060.6298 | 4024.7439 | 5106.1874 | 6304.9603
| 6 | -15 | Medium Sand/Gravel | Granular | 385.5 | -3.4852e-14 | 385.5 | 297.75 | 0 | 0 | 0 | 0 | 26.092 | 0.58447 | 0 | 0 | 0 | 174.025 | 1200 | 174.025 | 10058.4707 | 15000 | 10058.4707 | 450 | 12.7235 | 0.15904 | 2214.1984 | 0 | 2214.1984 | 1161.6149 | 1599.7306 | 0 | 1599.7306 | 571.3324 | 1732.9472 | 2366.1762 | 1732.9472 | 600 | 16.9646 | 0.28274 | 2952.2646 | 0 | 2952.2646 | 1548.8198 | 2843.9656 | 0 | 2843.9656 | 1015.702 | 2564.5218 | 4206.5354 | 2564.5218 | 750 | 21.2058 | 0.44179 | 3690.3307 | 0 | 3690.3307 | 1936.0248 | 4443.6962 | 0 | 4443.6962 | 1587.0344 | 3523.0591 | 6572.7116 | 3523.0591 | 900 | 25.4469 | 0.63617 | 4428.3969 | 0 | 4428.3969 | 2323.2297 | 6398.9226 | 0 | 6398.9226 | 2285.3295 | 4608.5592 | 9464.7047 | 4608.5592 | 1050 | 29.6881 | 0.8659 | 5166.463 | 0 | 5166.463 | 2710.4347 | 8709.6446 | 0 | 8709.6446 | 3110.5874 | 5821.022 | 12882.5148 | 5821.022 | 1200 | 33.9292 | 1.131 | 5904.5291 | 0 | 5904.5291 | 3097.6396 | 11375.8623 | 0 | 11375.8623 | 4062.808 | 7160.4476 | 16826.1418 | 7160.4476 | 21 |  | 1732.9472 | 2564.5218 | 3523.0591 | 4608.5592 | 5821.022 | 7160.4476
| 7 | -16.5 | Medium Sand/Gravel | Granular | 414.75 | 14.715 | 400.035 | 305.0175 | 0 | 0 | 0 | 0 | 26.092 | 0.58447 | 0 | 0 | 0 | 178.2726 | 1200 | 178.2726 | 10437.7181 | 15000 | 10437.7181 | 450 | 14.844 | 0.15904 | 2646.2832 | 0 | 2646.2832 | 1354.5098 | 1660.0473 | 0 | 1660.0473 | 592.874 | 1947.3839 | 2366.1762 | 1947.3839 | 600 | 19.792 | 0.28274 | 3528.3776 | 0 | 3528.3776 | 1806.0131 | 2951.1953 | 0 | 2951.1953 | 1053.9983 | 2860.0114 | 4206.5354 | 2860.0114 | 750 | 24.74 | 0.44179 | 4410.4719 | 0 | 4410.4719 | 2257.5164 | 4611.2426 | 0 | 4611.2426 | 1646.8724 | 3904.3887 | 6572.7116 | 3904.3887 | 900 | 29.6881 | 0.63617 | 5292.5663 | 0 | 5292.5663 | 2709.0197 | 6640.1893 | 0 | 6640.1893 | 2371.4962 | 5080.5159 | 9464.7047 | 5080.5159 | 1050 | 34.6361 | 0.8659 | 6174.6607 | 0 | 6174.6607 | 3160.5229 | 9038.0355 | 0 | 9038.0355 | 3227.8698 | 6388.3928 | 12882.5148 | 6388.3928 | 1200 | 39.5841 | 1.131 | 7056.7551 | 0 | 7056.7551 | 3612.0262 | 11804.781 | 0 | 11804.781 | 4215.9932 | 7828.0194 | 16826.1418 | 7828.0194 | 22.5 |  | 1947.3839 | 2860.0114 | 3904.3887 | 5080.5159 | 6388.3928 | 7828.0194
| 8 | -18 | Medium Sand/Gravel | Granular | 444 | 29.43 | 414.57 | 312.285 | 0 | 0 | 0 | 0 | 26.092 | 0.58447 | 0 | 0 | 0 | 182.5202 | 1200 | 182.5202 | 10816.9655 | 15000 | 10816.9655 | 450 | 16.9646 | 0.15904 | 3096.3827 | 0 | 3096.3827 | 1555.4471 | 1720.364 | 0 | 1720.364 | 614.4157 | 2169.8628 | 2366.1762 | 2169.8628 | 600 | 22.6195 | 0.28274 | 4128.5102 | 0 | 4128.5102 | 2073.9295 | 3058.4249 | 0 | 3058.4249 | 1092.2946 | 3166.2241 | 4206.5354 | 3166.2241 | 750 | 28.2743 | 0.44179 | 5160.6378 | 0 | 5160.6378 | 2592.4119 | 4778.789 | 0 | 4778.789 | 1706.7103 | 4299.1222 | 6572.7116 | 4299.1222 | 900 | 33.9292 | 0.63617 | 6192.7653 | 0 | 6192.7653 | 3110.8942 | 6881.4561 | 0 | 6881.4561 | 2457.6629 | 5568.5571 | 9464.7047 | 5568.5571 | 1050 | 39.5841 | 0.8659 | 7224.8929 | 0 | 7224.8929 | 3629.3766 | 9366.4263 | 0 | 9366.4263 | 3345.1523 | 6974.5289 | 12882.5148 | 6974.5289 | 1200 | 45.2389 | 1.131 | 8257.0205 | 0 | 8257.0205 | 4147.859 | 12233.6997 | 0 | 12233.6997 | 4369.1785 | 8517.0374 | 16826.1418 | 8517.0374 | 24 |  | 2169.8628 | 3166.2241 | 4299.1222 | 5568.5571 | 6974.5289 | 8517.0374
| 9 | -19.5 | Medium Sand/Gravel | Granular | 473.25 | 44.145 | 429.105 | 319.5525 | 0 | 0 | 0 | 0 | 26.092 | 0.58447 | 0 | 0 | 0 | 186.7678 | 1200 | 186.7678 | 11196.2129 | 15000 | 11196.2129 | 450 | 19.0852 | 0.15904 | 3564.4969 | 0 | 3564.4969 | 1764.4267 | 1780.6807 | 0 | 1780.6807 | 635.9574 | 2400.3841 | 2366.1762 | 2366.1762 | 600 | 25.4469 | 0.28274 | 4752.6626 | 0 | 4752.6626 | 2352.5689 | 3165.6546 | 0 | 3165.6546 | 1130.5909 | 3483.1599 | 4206.5354 | 3483.1599 | 750 | 31.8086 | 0.44179 | 5940.8282 | 0 | 5940.8282 | 2940.7112 | 4946.3353 | 0 | 4946.3353 | 1766.5483 | 4707.2595 | 6572.7116 | 4707.2595 | 900 | 38.1704 | 0.63617 | 7128.9939 | 0 | 7128.9939 | 3528.8534 | 7122.7229 | 0 | 7122.7229 | 2543.8296 | 6072.683 | 9464.7047 | 6072.683 | 1050 | 44.5321 | 0.8659 | 8317.1595 | 0 | 8317.1595 | 4116.9956 | 9694.8172 | 0 | 9694.8172 | 3462.4347 | 7579.4303 | 12882.5148 | 7579.4303 | 1200 | 50.8938 | 1.131 | 9505.3252 | 0 | 9505.3252 | 4705.1379 | 12662.6184 | 0 | 12662.6184 | 4522.3637 | 9227.5016 | 16826.1418 | 9227.5016 | 25.5 |  | 2366.1762 | 3483.1599 | 4707.2595 | 6072.683 | 7579.4303 | 9227.5016
| 10 | -21 | Medium Sand/Gravel | Granular | 502.5 | 58.86 | 443.64 | 326.82 | 0 | 0 | 0 | 0 | 26.092 | 0.58447 | 0 | 0 | 0 | 191.0155 | 1200 | 191.0155 | 11575.4602 | 15000 | 11575.4602 | 450 | 21.2058 | 0.15904 | 4050.626 | 0 | 4050.626 | 1981.4486 | 1840.9974 | 0 | 1840.9974 | 657.4991 | 2638.9477 | 2366.1762 | 2366.1762 | 600 | 28.2743 | 0.28274 | 5400.8346 | 0 | 5400.8346 | 2641.9314 | 3272.8843 | 0 | 3272.8843 | 1168.8872 | 3810.8187 | 4206.5354 | 3810.8187 | 750 | 35.3429 | 0.44179 | 6751.0433 | 0 | 6751.0433 | 3302.4143 | 5113.8817 | 0 | 5113.8817 | 1826.3863 | 5128.8006 | 6572.7116 | 5128.8006 | 900 | 42.4115 | 0.63617 | 8101.2519 | 0 | 8101.2519 | 3962.8972 | 7363.9896 | 0 | 7363.9896 | 2629.9963 | 6592.8935 | 9464.7047 | 6592.8935 | 1050 | 49.4801 | 0.8659 | 9451.4606 | 0 | 9451.4606 | 4623.38 | 10023.2081 | 0 | 10023.2081 | 3579.7172 | 8203.0972 | 12882.5148 | 8203.0972 | 1200 | 56.5487 | 1.131 | 10801.6693 | 0 | 10801.6693 | 5283.8629 | 13091.5371 | 0 | 13091.5371 | 4675.549 | 9959.4119 | 16826.1418 | 9959.4119 | 27 |  | 2366.1762 | 3810.8187 | 5128.8006 | 6592.8935 | 8203.0972 | 9959.4119
| 11 | -22.5 | Medium Sand/Gravel | Granular | 531.75 | 73.575 | 458.175 | 334.0875 | 0 | 0 | 0 | 0 | 26.092 | 0.58447 | 0 | 0 | 0 | 195.2631 | 1200 | 195.2631 | 11954.7076 | 15000 | 11954.7076 | 450 | 23.3263 | 0.15904 | 4554.7698 | 0 | 4554.7698 | 2206.5128 | 1901.3141 | 0 | 1901.3141 | 679.0407 | 2885.5535 | 2366.1762 | 2366.1762 | 600 | 31.1018 | 0.28274 | 6073.0264 | 0 | 6073.0264 | 2942.017 | 3380.114 | 0 | 3380.114 | 1207.1836 | 4149.2006 | 4206.5354 | 4149.2006 | 750 | 38.8772 | 0.44179 | 7591.2829 | 0 | 7591.2829 | 3677.5213 | 5281.4281 | 0 | 5281.4281 | 1886.2243 | 5563.7456 | 6572.7116 | 5563.7456 | 900 | 46.6527 | 0.63617 | 9109.5395 | 0 | 9109.5395 | 4413.0256 | 7605.2564 | 0 | 7605.2564 | 2716.163 | 7129.1886 | 9464.7047 | 7129.1886 | 1050 | 54.4281 | 0.8659 | 10627.7961 | 0 | 10627.7961 | 5148.5298 | 10351.599 | 0 | 10351.599 | 3696.9996 | 8845.5295 | 12882.5148 | 8845.5295 | 1200 | 62.2035 | 1.131 | 12146.0527 | 0 | 12146.0527 | 5884.0341 | 13520.4558 | 0 | 13520.4558 | 4828.7342 | 10712.7683 | 16826.1418 | 10712.7683 | 28.5 |  | 2366.1762 | 4149.2006 | 5563.7456 | 7129.1886 | 8845.5295 | 10712.7683
| 12 | -24 | Medium Sand/Gravel | Granular | 561 | 88.29 | 472.71 | 341.355 | 0 | 0 | 0 | 0 | 26.092 | 0.58447 | 0 | 0 | 0 | 199.5107 | 1200 | 199.5107 | 12333.955 | 15000 | 12333.955 | 450 | 25.4469 | 0.15904 | 5076.9283 | 0 | 5076.9283 | 2439.6193 | 1961.6308 | 0 | 1961.6308 | 700.5824 | 3140.2017 | 2366.1762 | 2366.1762 | 600 | 33.9292 | 0.28274 | 6769.2378 | 0 | 6769.2378 | 3252.8257 | 3487.3436 | 0 | 3487.3436 | 1245.4799 | 4498.3056 | 4206.5354 | 4206.5354 | 750 | 42.4115 | 0.44179 | 8461.5472 | 0 | 8461.5472 | 4066.0321 | 5448.9744 | 0 | 5448.9744 | 1946.0623 | 6012.0944 | 6572.7116 | 6012.0944 | 900 | 50.8938 | 0.63617 | 10153.8566 | 0 | 10153.8566 | 4879.2386 | 7846.5232 | 0 | 7846.5232 | 2802.3297 | 7681.5683 | 9464.7047 | 7681.5683 | 1050 | 59.3761 | 0.8659 | 11846.1661 | 0 | 11846.1661 | 5692.445 | 10679.9899 | 0 | 10679.9899 | 3814.2821 | 9506.7271 | 12882.5148 | 9506.7271 | 1200 | 67.8584 | 1.131 | 13538.4755 | 0 | 13538.4755 | 6505.6514 | 13949.3745 | 0 | 13949.3745 | 4981.9195 | 11487.5709 | 16826.1418 | 11487.5709 | 30 |  | 2366.1762 | 4206.5354 | 6012.0944 | 7681.5683 | 9506.7271 | 11487.5709
| 13 | -25.5 | Medium Sand/Gravel | Granular | 590.25 | 103.005 | 487.245 | 348.6225 | 0 | 0 | 0 | 0 | 26.092 | 0.58447 | 0 | 0 | 0 | 203.7583 | 1200 | 203.7583 | 12713.2024 | 15000 | 12713.2024 | 450 | 27.5675 | 0.15904 | 5617.1016 | 0 | 5617.1016 | 2680.7681 | 2021.9475 | 0 | 2021.9475 | 722.1241 | 3402.8922 | 2366.1762 | 2366.1762 | 600 | 36.7566 | 0.28274 | 7489.4689 | 0 | 7489.4689 | 3574.3574 | 3594.5733 | 0 | 3594.5733 | 1283.7762 | 4858.1336 | 4206.5354 | 4206.5354 | 750 | 45.9458 | 0.44179 | 9361.8361 | 0 | 9361.8361 | 4467.9468 | 5616.5208 | 0 | 5616.5208 | 2005.9003 | 6473.8471 | 6572.7116 | 6473.8471 | 900 | 55.135 | 0.63617 | 11234.2033 | 0 | 11234.2033 | 5361.5362 | 8087.7899 | 0 | 8087.7899 | 2888.4964 | 8250.0326 | 9464.7047 | 8250.0326 | 1050 | 64.3241 | 0.8659 | 13106.5705 | 0 | 13106.5705 | 6255.1255 | 11008.3807 | 0 | 11008.3807 | 3931.5646 | 10186.6901 | 12882.5148 | 10186.6901 | 1200 | 73.5133 | 1.131 | 14978.9377 | 0 | 14978.9377 | 7148.7149 | 14378.2932 | 0 | 14378.2932 | 5135.1047 | 12283.8196 | 16826.1418 | 12283.8196 | 31.5 |  | 2366.1762 | 4206.5354 | 6473.8471 | 8250.0326 | 10186.6901 | 12283.8196
| 14 | -27 | Medium Sand/Gravel | Granular | 619.5 | 117.72 | 501.78 | 355.89 | 0 | 0 | 0 | 0 | 26.092 | 0.58447 | 0 | 0 | 0 | 208.0059 | 1200 | 208.0059 | 13092.4498 | 15000 | 13092.4498 | 450 | 29.6881 | 0.15904 | 6175.2897 | 0 | 6175.2897 | 2929.9592 | 2082.2642 | 0 | 2082.2642 | 743.6658 | 3673.625 | 2366.1762 | 2366.1762 | 600 | 39.5841 | 0.28274 | 8233.7196 | 0 | 8233.7196 | 3906.6123 | 3701.803 | 0 | 3701.803 | 1322.0725 | 5228.6847 | 4206.5354 | 4206.5354 | 750 | 49.4801 | 0.44179 | 10292.1495 | 0 | 10292.1495 | 4883.2653 | 5784.0672 | 0 | 5784.0672 | 2065.7383 | 6949.0036 | 6572.7116 | 6572.7116 | 900 | 59.3761 | 0.63617 | 12350.5794 | 0 | 12350.5794 | 5859.9184 | 8329.0567 | 0 | 8329.0567 | 2974.6631 | 8834.5815 | 9464.7047 | 8834.5815 | 1050 | 69.2721 | 0.8659 | 14409.0094 | 0 | 14409.0094 | 6836.5714 | 11336.7716 | 0 | 11336.7716 | 4048.847 | 10885.4184 | 12882.5148 | 10885.4184 | 1200 | 79.1681 | 1.131 | 16467.4393 | 0 | 16467.4393 | 7813.2245 | 14807.2119 | 0 | 14807.2119 | 5288.29 | 13101.5145 | 16826.1418 | 13101.5145 | 33 |  | 2366.1762 | 4206.5354 | 6572.7116 | 8834.5815 | 10885.4184 | 13101.5145
| 15 | -28.5 | Medium Sand/Gravel | Granular | 648.75 | 132.435 | 516.315 | 363.1575 | 0 | 0 | 0 | 0 | 26.092 | 0.58447 | 0 | 0 | 0 | 212.2535 | 1200 | 212.2535 | 13471.6972 | 15000 | 13471.6972 | 450 | 31.8086 | 0.15904 | 6751.4926 | 0 | 6751.4926 | 3187.1926 | 2142.5809 | 0 | 2142.5809 | 765.2075 | 3952.4001 | 2366.1762 | 2366.1762 | 600 | 42.4115 | 0.28274 | 9001.9901 | 0 | 9001.9901 | 4249.5901 | 3809.0327 | 0 | 3809.0327 | 1360.3688 | 5609.9589 | 4206.5354 | 4206.5354 | 750 | 53.0144 | 0.44179 | 11252.4876 | 0 | 11252.4876 | 5311.9877 | 5951.6135 | 0 | 5951.6135 | 2125.5763 | 7437.5639 | 6572.7116 | 6572.7116 | 900 | 63.6173 | 0.63617 | 13502.9851 | 0 | 13502.9851 | 6374.3852 | 8570.3235 | 0 | 8570.3235 | 3060.8298 | 9435.215 | 9464.7047 | 9435.215 | 1050 | 74.2201 | 0.8659 | 15753.4827 | 0 | 15753.4827 | 7436.7827 | 11665.1625 | 0 | 11665.1625 | 4166.1295 | 11602.9122 | 12882.5148 | 11602.9122 | 1200 | 84.823 | 1.131 | 18003.9802 | 0 | 18003.9802 | 8499.1803 | 15236.1306 | 0 | 15236.1306 | 5441.4752 | 13940.6555 | 16826.1418 | 13940.6555 | 34.5 |  | 2366.1762 | 4206.5354 | 6572.7116 | 9435.215 | 11602.9122 | 13940.6555
| 16 | -30 | Medium Sand/Gravel | Granular | 678 | 147.15 | 530.85 | 370.425 | 0 | 0 | 0 | 0 | 26.092 | 0.58447 | 0 | 0 | 0 | 216.5011 | 1200 | 216.5011 | 13850.9446 | 15000 | 13850.9446 | 450 | 33.9292 | 0.15904 | 7345.7102 | 0 | 7345.7102 | 3452.4683 | 2202.8976 | 0 | 2202.8976 | 786.7491 | 4239.2174 | 2366.1762 | 2366.1762 | 600 | 45.2389 | 0.28274 | 9794.2802 | 0 | 9794.2802 | 4603.2911 | 3916.2623 | 0 | 3916.2623 | 1398.6651 | 6001.9562 | 4206.5354 | 4206.5354 | 750 | 56.5487 | 0.44179 | 12242.8503 | 0 | 12242.8503 | 5754.1139 | 6119.1599 | 0 | 6119.1599 | 2185.4142 | 7939.5281 | 6572.7116 | 6572.7116 | 900 | 67.8584 | 0.63617 | 14691.4204 | 0 | 14691.4204 | 6904.9366 | 8811.5902 | 0 | 8811.5902 | 3146.9965 | 10051.9332 | 9464.7047 | 9464.7047 | 1050 | 79.1681 | 0.8659 | 17139.9904 | 0 | 17139.9904 | 8055.7594 | 11993.5534 | 0 | 11993.5534 | 4283.4119 | 12339.1713 | 12882.5148 | 12339.1713 | 1200 | 90.4779 | 1.131 | 19588.5605 | 0 | 19588.5605 | 9206.5822 | 15665.0493 | 0 | 15665.0493 | 5594.6605 | 14801.2427 | 16826.1418 | 14801.2427 | 36 |  | 2366.1762 | 4206.5354 | 6572.7116 | 9464.7047 | 12339.1713 | 14801.2427
| 17 | -31.5 | Medium Sand/Gravel | Granular | 707.25 | 161.865 | 545.385 | 377.6925 | 0 | 0 | 0 | 0 | 26.092 | 0.58447 | 0 | 0 | 0 | 220.7487 | 1200 | 220.7487 | 14230.192 | 15000 | 14230.192 | 450 | 36.0498 | 0.15904 | 7957.9426 | 0 | 7957.9426 | 3725.7863 | 2263.2143 | 0 | 2263.2143 | 808.2908 | 4534.0771 | 2366.1762 | 2366.1762 | 600 | 48.0664 | 0.28274 | 10610.5901 | 0 | 10610.5901 | 4967.7151 | 4023.492 | 0 | 4023.492 | 1436.9614 | 6404.6766 | 4206.5354 | 4206.5354 | 750 | 60.083 | 0.44179 | 13263.2376 | 0 | 13263.2376 | 6209.6439 | 6286.7063 | 0 | 6286.7063 | 2245.2522 | 8454.8961 | 6572.7116 | 6572.7116 | 900 | 72.0996 | 0.63617 | 15915.8851 | 0 | 15915.8851 | 7451.5727 | 9052.857 | 0 | 9052.857 | 3233.1632 | 10684.7359 | 9464.7047 | 9464.7047 | 1050 | 84.1161 | 0.8659 | 18568.5326 | 0 | 18568.5326 | 8693.5015 | 12321.9443 | 0 | 12321.9443 | 4400.6944 | 13094.1958 | 12882.5148 | 12882.5148 | 1200 | 96.1327 | 1.131 | 21221.1801 | 0 | 21221.1801 | 9935.4303 | 16093.968 | 0 | 16093.968 | 5747.8457 | 15683.276 | 16826.1418 | 15683.276 | 37.5 |  | 2366.1762 | 4206.5354 | 6572.7116 | 9464.7047 | 12882.5148 | 15683.276
| 18 | -33 | Medium Sand/Gravel | Granular | 736.5 | 176.58 | 559.92 | 384.96 | 0 | 0 | 0 | 0 | 26.092 | 0.58447 | 0 | 0 | 0 | 224.9964 | 1200 | 224.9964 | 14609.4394 | 15000 | 14609.4394 | 450 | 38.1704 | 0.15904 | 8588.1897 | 0 | 8588.1897 | 4007.1467 | 2323.5309 | 0 | 2323.5309 | 829.8325 | 4836.9792 | 2366.1762 | 2366.1762 | 600 | 50.8938 | 0.28274 | 11450.9196 | 0 | 11450.9196 | 5342.8622 | 4130.7217 | 0 | 4130.7217 | 1475.2577 | 6818.12 | 4206.5354 | 4206.5354 | 750 | 63.6173 | 0.44179 | 14313.6495 | 0 | 14313.6495 | 6678.5778 | 6454.2526 | 0 | 6454.2526 | 2305.0902 | 8983.668 | 6572.7116 | 6572.7116 | 900 | 76.3407 | 0.63617 | 17176.3794 | 0 | 17176.3794 | 8014.2933 | 9294.1238 | 0 | 9294.1238 | 3319.3299 | 11333.6233 | 9464.7047 | 9464.7047 | 1050 | 89.0642 | 0.8659 | 20039.1093 | 0 | 20039.1093 | 9350.0089 | 12650.3351 | 0 | 12650.3351 | 4517.9768 | 13867.9857 | 12882.5148 | 12882.5148 | 1200 | 101.7876 | 1.131 | 22901.8392 | 0 | 22901.8392 | 10685.7245 | 16522.8867 | 0 | 16522.8867 | 5901.031 | 16586.7554 | 16826.1418 | 16586.7554 | 39 |  | 2366.1762 | 4206.5354 | 6572.7116 | 9464.7047 | 12882.5148 | 16586.7554
| 19 | -34.5 | Medium Sand/Gravel | Granular | 765.75 | 191.295 | 574.455 | 392.2275 | 0 | 0 | 0 | 0 | 26.092 | 0.58447 | 0 | 0 | 0 | 229.244 | 1200 | 229.244 | 14988.6868 | 15000 | 14988.6868 | 450 | 40.2909 | 0.15904 | 9236.4516 | 0 | 9236.4516 | 4296.5493 | 2383.8476 | 0 | 2383.8476 | 851.3742 | 5147.9235 | 2366.1762 | 2366.1762 | 600 | 53.7212 | 0.28274 | 12315.2688 | 0 | 12315.2688 | 5728.7324 | 4237.9514 | 0 | 4237.9514 | 1513.5541 | 7242.2865 | 4206.5354 | 4206.5354 | 750 | 67.1515 | 0.44179 | 15394.086 | 0 | 15394.086 | 7160.9155 | 6621.799 | 0 | 6621.799 | 2364.9282 | 9525.8437 | 6572.7116 | 6572.7116 | 900 | 80.5819 | 0.63617 | 18472.9032 | 0 | 18472.9032 | 8593.0986 | 9535.3905 | 0 | 9535.3905 | 3405.4966 | 11998.5952 | 9464.7047 | 9464.7047 | 1050 | 94.0122 | 0.8659 | 21551.7204 | 0 | 21551.7204 | 10025.2817 | 12978.726 | 0 | 12978.726 | 4635.2593 | 14660.541 | 12882.5148 | 12882.5148 | 1200 | 107.4425 | 1.131 | 24630.5376 | 0 | 24630.5376 | 11457.4648 | 16951.8054 | 0 | 16951.8054 | 6054.2162 | 17511.681 | 16826.1418 | 16826.1418 | 40.5 |  | 2366.1762 | 4206.5354 | 6572.7116 | 9464.7047 | 12882.5148 | 16826.1418
| 20 | -36 | Medium Sand/Gravel | Granular | 795 | 206.01 | 588.99 | 399.495 | 0 | 0 | 0 | 0 | 26.092 | 0.58447 | 0 | 0 | 0 | 233.4916 | 1200 | 233.4916 | 15367.9342 | 15000 | 15000 | 450 | 42.4115 | 0.15904 | 9902.7282 | 0 | 9902.7282 | 4593.9942 | 2385.6469 | 0 | 2385.6469 | 852.0168 | 5446.011 | 2366.1762 | 2366.1762 | 600 | 56.5487 | 0.28274 | 13203.6377 | 0 | 13203.6377 | 6125.3257 | 4241.1501 | 0 | 4241.1501 | 1514.6965 | 7640.0221 | 4206.5354 | 4206.5354 | 750 | 70.6858 | 0.44179 | 16504.5471 | 0 | 16504.5471 | 7656.6571 | 6626.797 | 0 | 6626.797 | 2366.7132 | 10023.3703 | 6572.7116 | 6572.7116 | 900 | 84.823 | 0.63617 | 19805.4565 | 0 | 19805.4565 | 9187.9885 | 9542.5877 | 0 | 9542.5877 | 3408.067 | 12596.0555 | 9464.7047 | 9464.7047 | 1050 | 98.9602 | 0.8659 | 23106.3659 | 0 | 23106.3659 | 10719.3199 | 12988.5221 | 0 | 12988.5221 | 4638.7579 | 15358.0778 | 12882.5148 | 12882.5148 | 1200 | 113.0973 | 1.131 | 26407.2753 | 0 | 26407.2753 | 12250.6513 | 16964.6003 | 0 | 16964.6003 | 6058.7858 | 18309.4371 | 16826.1418 | 16826.1418 | 42 |  | 2366.1762 | 4206.5354 | 6572.7116 | 9464.7047 | 12882.5148 | 16826.1418
| 1 | -36.3 | Medium Density Chalk | Chalk | 801.0699 | 208.953 | 592.1169 | 590.5535 | 0 | 0 | 0 | 0 | 0 | 0 | 0.45 | 0 | 6000 | 265.7491 | 100 | 100 | 6000 | 1000 | 1000 | 450 | 0.42412 | 0.15904 | 42.4115 | 42.4115 | 42.4115 | 4612.9279 | 159.0431 | 0 | 159.0431 | 56.8011 | 4669.7291 | 2366.1762 | 2366.1762 | 600 | 0.56549 | 0.28274 | 56.5487 | 56.5487 | 56.5487 | 6150.5706 | 282.7433 | 0 | 282.7433 | 100.9798 | 6251.5504 | 4206.5354 | 4206.5354 | 750 | 0.70686 | 0.44179 | 70.6858 | 70.6858 | 70.6858 | 7688.2132 | 441.7865 | 0 | 441.7865 | 157.7809 | 7845.9941 | 6572.7116 | 6572.7116 | 900 | 0.84823 | 0.63617 | 84.823 | 84.823 | 84.823 | 9225.8559 | 636.1725 | 0 | 636.1725 | 227.2045 | 9453.0604 | 9464.7047 | 9453.0604 | 1050 | 0.9896 | 0.8659 | 98.9602 | 98.9602 | 98.9602 | 10763.4985 | 865.9015 | 0 | 865.9015 | 309.2505 | 11072.7491 | 12882.5148 | 11072.7491 | 1200 | 1.131 | 1.131 | 113.0973 | 113.0973 | 113.0973 | 12301.1412 | 1130.9734 | 0 | 1130.9734 | 403.9191 | 12705.0603 | 16826.1418 | 12705.0603 | 42.3 |  | 2366.1762 | 4206.5354 | 6572.7116 | 9453.0604 | 11072.7491 | 12705.0603
| 2 | -36.6 | Medium Density Chalk | Chalk | 807.1399 | 211.896 | 595.2439 | 592.1169 | 0 | 0 | 0 | 0 | 0 | 0 | 0.45 | 0 | 6000 | 266.4526 | 100 | 100 | 6000 | 1000 | 1000 | 450 | 0.84823 | 0.15904 | 84.823 | 84.823 | 84.823 | 4631.8617 | 159.0431 | 0 | 159.0431 | 56.8011 | 4688.6628 | 2366.1762 | 2366.1762 | 600 | 1.131 | 0.28274 | 113.0973 | 113.0973 | 113.0973 | 6175.8155 | 282.7433 | 0 | 282.7433 | 100.9798 | 6276.7953 | 4206.5354 | 4206.5354 | 750 | 1.4137 | 0.44179 | 141.3717 | 141.3717 | 141.3717 | 7719.7694 | 441.7865 | 0 | 441.7865 | 157.7809 | 7877.5503 | 6572.7116 | 6572.7116 | 900 | 1.6965 | 0.63617 | 169.646 | 169.646 | 169.646 | 9263.7233 | 636.1725 | 0 | 636.1725 | 227.2045 | 9490.9278 | 9464.7047 | 9464.7047 | 1050 | 1.9792 | 0.8659 | 197.9203 | 197.9203 | 197.9203 | 10807.6772 | 865.9015 | 0 | 865.9015 | 309.2505 | 11116.9277 | 12882.5148 | 11116.9277 | 1200 | 2.2619 | 1.131 | 226.1947 | 226.1947 | 226.1947 | 12351.6311 | 1130.9734 | 0 | 1130.9734 | 403.9191 | 12755.5501 | 16826.1418 | 12755.5501 | 42.6 |  | 2366.1762 | 4206.5354 | 6572.7116 | 9464.7047 | 11116.9277 | 12755.5501
| 3 | -36.9 | Medium Density Chalk | Chalk | 813.2098 | 214.839 | 598.3708 | 593.6804 | 0 | 0 | 0 | 0 | 0 | 0 | 0.45 | 0 | 6000 | 267.1562 | 100 | 100 | 6000 | 1000 | 1000 | 450 | 1.2723 | 0.15904 | 127.2345 | 127.2345 | 127.2345 | 4650.7954 | 159.0431 | 0 | 159.0431 | 56.8011 | 4707.5965 | 2366.1762 | 2366.1762 | 600 | 1.6965 | 0.28274 | 169.646 | 169.646 | 169.646 | 6201.0605 | 282.7433 | 0 | 282.7433 | 100.9798 | 6302.0402 | 4206.5354 | 4206.5354 | 750 | 2.1206 | 0.44179 | 212.0575 | 212.0575 | 212.0575 | 7751.3256 | 441.7865 | 0 | 441.7865 | 157.7809 | 7909.1065 | 6572.7116 | 6572.7116 | 900 | 2.5447 | 0.63617 | 254.469 | 254.469 | 254.469 | 9301.5907 | 636.1725 | 0 | 636.1725 | 227.2045 | 9528.7952 | 9464.7047 | 9464.7047 | 1050 | 2.9688 | 0.8659 | 296.8805 | 296.8805 | 296.8805 | 10851.8558 | 865.9015 | 0 | 865.9015 | 309.2505 | 11161.1064 | 12882.5148 | 11161.1064 | 1200 | 3.3929 | 1.131 | 339.292 | 339.292 | 339.292 | 12402.121 | 1130.9734 | 0 | 1130.9734 | 403.9191 | 12806.04 | 16826.1418 | 12806.04 | 42.9 |  | 2366.1762 | 4206.5354 | 6572.7116 | 9464.7047 | 11161.1064 | 12806.04
| 4 | -37.2 | Medium Density Chalk | Chalk | 819.2798 | 217.782 | 601.4978 | 595.2439 | 0 | 0 | 0 | 0 | 0 | 0 | 0.45 | 0 | 6000 | 267.8597 | 100 | 100 | 6000 | 1000 | 1000 | 450 | 1.6965 | 0.15904 | 169.646 | 169.646 | 169.646 | 4669.7291 | 159.0431 | 0 | 159.0431 | 56.8011 | 4726.5302 | 2366.1762 | 2366.1762 | 600 | 2.2619 | 0.28274 | 226.1947 | 226.1947 | 226.1947 | 6226.3054 | 282.7433 | 0 | 282.7433 | 100.9798 | 6327.2852 | 4206.5354 | 4206.5354 | 750 | 2.8274 | 0.44179 | 282.7433 | 282.7433 | 282.7433 | 7782.8818 | 441.7865 | 0 | 441.7865 | 157.7809 | 7940.6627 | 6572.7116 | 6572.7116 | 900 | 3.3929 | 0.63617 | 339.292 | 339.292 | 339.292 | 9339.4581 | 636.1725 | 0 | 636.1725 | 227.2045 | 9566.6626 | 9464.7047 | 9464.7047 | 1050 | 3.9584 | 0.8659 | 395.8407 | 395.8407 | 395.8407 | 10896.0345 | 865.9015 | 0 | 865.9015 | 309.2505 | 11205.285 | 12882.5148 | 11205.285 | 1200 | 4.5239 | 1.131 | 452.3893 | 452.3893 | 452.3893 | 12452.6108 | 1130.9734 | 0 | 1130.9734 | 403.9191 | 12856.5299 | 16826.1418 | 12856.5299 | 43.2 |  | 2366.1762 | 4206.5354 | 6572.7116 | 9464.7047 | 11205.285 | 12856.5299
| 5 | -37.5 | Medium Density Chalk | Chalk | 825.3497 | 220.725 | 604.6247 | 596.8073 | 0 | 0 | 0 | 0 | 0 | 0 | 0.45 | 0 | 6000 | 268.5633 | 100 | 100 | 6000 | 1000 | 1000 | 450 | 2.1206 | 0.15904 | 212.0575 | 212.0575 | 212.0575 | 4688.6628 | 159.0431 | 0 | 159.0431 | 56.8011 | 4745.4639 | 2366.1762 | 2366.1762 | 600 | 2.8274 | 0.28274 | 282.7433 | 282.7433 | 282.7433 | 6251.5504 | 282.7433 | 0 | 282.7433 | 100.9798 | 6352.5301 | 4206.5354 | 4206.5354 | 750 | 3.5343 | 0.44179 | 353.4292 | 353.4292 | 353.4292 | 7814.438 | 441.7865 | 0 | 441.7865 | 157.7809 | 7972.2188 | 6572.7116 | 6572.7116 | 900 | 4.2412 | 0.63617 | 424.115 | 424.115 | 424.115 | 9377.3255 | 636.1725 | 0 | 636.1725 | 227.2045 | 9604.53 | 9464.7047 | 9464.7047 | 1050 | 4.948 | 0.8659 | 494.8008 | 494.8008 | 494.8008 | 10940.2131 | 865.9015 | 0 | 865.9015 | 309.2505 | 11249.4637 | 12882.5148 | 11249.4637 | 1200 | 5.6549 | 1.131 | 565.4867 | 565.4867 | 565.4867 | 12503.1007 | 1130.9734 | 0 | 1130.9734 | 403.9191 | 12907.0198 | 16826.1418 | 12907.0198 | 43.5 |  | 2366.1762 | 4206.5354 | 6572.7116 | 9464.7047 | 11249.4637 | 12907.0198
| 6 | -37.8 | Medium Density Chalk | Chalk | 831.4196 | 223.668 | 607.7516 | 598.3708 | 0 | 0 | 0 | 0 | 0 | 0 | 0.45 | 0 | 6000 | 269.2669 | 100 | 100 | 6000 | 1000 | 1000 | 450 | 2.5447 | 0.15904 | 254.469 | 254.469 | 254.469 | 4707.5965 | 159.0431 | 0 | 159.0431 | 56.8011 | 4764.3976 | 2366.1762 | 2366.1762 | 600 | 3.3929 | 0.28274 | 339.292 | 339.292 | 339.292 | 6276.7953 | 282.7433 | 0 | 282.7433 | 100.9798 | 6377.7751 | 4206.5354 | 4206.5354 | 750 | 4.2412 | 0.44179 | 424.115 | 424.115 | 424.115 | 7845.9941 | 441.7865 | 0 | 441.7865 | 157.7809 | 8003.775 | 6572.7116 | 6572.7116 | 900 | 5.0894 | 0.63617 | 508.938 | 508.938 | 508.938 | 9415.193 | 636.1725 | 0 | 636.1725 | 227.2045 | 9642.3974 | 9464.7047 | 9464.7047 | 1050 | 5.9376 | 0.8659 | 593.761 | 593.761 | 593.761 | 10984.3918 | 865.9015 | 0 | 865.9015 | 309.2505 | 11293.6423 | 12882.5148 | 11293.6423 | 1200 | 6.7858 | 1.131 | 678.584 | 678.584 | 678.584 | 12553.5906 | 1130.9734 | 0 | 1130.9734 | 403.9191 | 12957.5097 | 16826.1418 | 12957.5097 | 43.8 |  | 2366.1762 | 4206.5354 | 6572.7116 | 9464.7047 | 11293.6423 | 12957.5097
| 7 | -38.1 | Medium Density Chalk | Chalk | 837.4896 | 226.611 | 610.8786 | 599.9343 | 0 | 0 | 0 | 0 | 0 | 0 | 0.45 | 0 | 6000 | 269.9704 | 100 | 100 | 6000 | 1000 | 1000 | 450 | 2.9688 | 0.15904 | 296.8805 | 296.8805 | 296.8805 | 4726.5302 | 159.0431 | 0 | 159.0431 | 56.8011 | 4783.3313 | 2366.1762 | 2366.1762 | 600 | 3.9584 | 0.28274 | 395.8407 | 395.8407 | 395.8407 | 6302.0402 | 282.7433 | 0 | 282.7433 | 100.9798 | 6403.02 | 4206.5354 | 4206.5354 | 750 | 4.948 | 0.44179 | 494.8008 | 494.8008 | 494.8008 | 7877.5503 | 441.7865 | 0 | 441.7865 | 157.7809 | 8035.3312 | 6572.7116 | 6572.7116 | 900 | 5.9376 | 0.63617 | 593.761 | 593.761 | 593.761 | 9453.0604 | 636.1725 | 0 | 636.1725 | 227.2045 | 9680.2648 | 9464.7047 | 9464.7047 | 1050 | 6.9272 | 0.8659 | 692.7212 | 692.7212 | 692.7212 | 11028.5704 | 865.9015 | 0 | 865.9015 | 309.2505 | 11337.821 | 12882.5148 | 11337.821 | 1200 | 7.9168 | 1.131 | 791.6813 | 791.6813 | 791.6813 | 12604.0805 | 1130.9734 | 0 | 1130.9734 | 403.9191 | 13007.9995 | 16826.1418 | 13007.9995 | 44.1 |  | 2366.1762 | 4206.5354 | 6572.7116 | 9464.7047 | 11337.821 | 13007.9995
| 8 | -38.4 | Medium Density Chalk | Chalk | 843.5595 | 229.554 | 614.0055 | 601.4978 | 0 | 0 | 0 | 0 | 0 | 0 | 0.45 | 0 | 6000 | 270.674 | 100 | 100 | 6000 | 1000 | 1000 | 450 | 3.3929 | 0.15904 | 339.292 | 339.292 | 339.292 | 4745.4639 | 159.0431 | 0 | 159.0431 | 56.8011 | 4802.265 | 2366.1762 | 2366.1762 | 600 | 4.5239 | 0.28274 | 452.3893 | 452.3893 | 452.3893 | 6327.2852 | 282.7433 | 0 | 282.7433 | 100.9798 | 6428.2649 | 4206.5354 | 4206.5354 | 750 | 5.6549 | 0.44179 | 565.4867 | 565.4867 | 565.4867 | 7909.1065 | 441.7865 | 0 | 441.7865 | 157.7809 | 8066.8874 | 6572.7116 | 6572.7116 | 900 | 6.7858 | 0.63617 | 678.584 | 678.584 | 678.584 | 9490.9278 | 636.1725 | 0 | 636.1725 | 227.2045 | 9718.1322 | 9464.7047 | 9464.7047 | 1050 | 7.9168 | 0.8659 | 791.6813 | 791.6813 | 791.6813 | 11072.7491 | 865.9015 | 0 | 865.9015 | 309.2505 | 11381.9996 | 12882.5148 | 11381.9996 | 1200 | 9.0478 | 1.131 | 904.7787 | 904.7787 | 904.7787 | 12654.5704 | 1130.9734 | 0 | 1130.9734 | 403.9191 | 13058.4894 | 16826.1418 | 13058.4894 | 44.4 |  | 2366.1762 | 4206.5354 | 6572.7116 | 9464.7047 | 11381.9996 | 13058.4894
| 9 | -38.7 | Medium Density Chalk | Chalk | 849.6294 | 232.497 | 617.1324 | 603.0612 | 0 | 0 | 0 | 0 | 0 | 0 | 0.45 | 0 | 6000 | 271.3775 | 100 | 100 | 6000 | 1000 | 1000 | 450 | 3.817 | 0.15904 | 381.7035 | 381.7035 | 381.7035 | 4764.3976 | 159.0431 | 0 | 159.0431 | 56.8011 | 4821.1987 | 2366.1762 | 2366.1762 | 600 | 5.0894 | 0.28274 | 508.938 | 508.938 | 508.938 | 6352.5301 | 282.7433 | 0 | 282.7433 | 100.9798 | 6453.5099 | 4206.5354 | 4206.5354 | 750 | 6.3617 | 0.44179 | 636.1725 | 636.1725 | 636.1725 | 7940.6627 | 441.7865 | 0 | 441.7865 | 157.7809 | 8098.4435 | 6572.7116 | 6572.7116 | 900 | 7.6341 | 0.63617 | 763.407 | 763.407 | 763.407 | 9528.7952 | 636.1725 | 0 | 636.1725 | 227.2045 | 9755.9997 | 9464.7047 | 9464.7047 | 1050 | 8.9064 | 0.8659 | 890.6415 | 890.6415 | 890.6415 | 11116.9277 | 865.9015 | 0 | 865.9015 | 309.2505 | 11426.1782 | 12882.5148 | 11426.1782 | 1200 | 10.1788 | 1.131 | 1017.876 | 1017.876 | 1017.876 | 12705.0603 | 1130.9734 | 0 | 1130.9734 | 403.9191 | 13108.9793 | 16826.1418 | 13108.9793 | 44.7 |  | 2366.1762 | 4206.5354 | 6572.7116 | 9464.7047 | 11426.1782 | 13108.9793
| 10 | -39 | Medium Density Chalk | Chalk | 855.6994 | 235.44 | 620.2594 | 604.6247 | 0 | 0 | 0 | 0 | 0 | 0 | 0.45 | 0 | 6000 | 272.0811 | 100 | 100 | 6000 | 1000 | 1000 | 450 | 4.2412 | 0.15904 | 424.115 | 424.115 | 424.115 | 4783.3313 | 159.0431 | 0 | 159.0431 | 56.8011 | 4840.1324 | 2366.1762 | 2366.1762 | 600 | 5.6549 | 0.28274 | 565.4867 | 565.4867 | 565.4867 | 6377.7751 | 282.7433 | 0 | 282.7433 | 100.9798 | 6478.7548 | 4206.5354 | 4206.5354 | 750 | 7.0686 | 0.44179 | 706.8583 | 706.8583 | 706.8583 | 7972.2188 | 441.7865 | 0 | 441.7865 | 157.7809 | 8129.9997 | 6572.7116 | 6572.7116 | 900 | 8.4823 | 0.63617 | 848.23 | 848.23 | 848.23 | 9566.6626 | 636.1725 | 0 | 636.1725 | 227.2045 | 9793.8671 | 9464.7047 | 9464.7047 | 1050 | 9.896 | 0.8659 | 989.6017 | 989.6017 | 989.6017 | 11161.1064 | 865.9015 | 0 | 865.9015 | 309.2505 | 11470.3569 | 12882.5148 | 11470.3569 | 1200 | 11.3097 | 1.131 | 1130.9734 | 1130.9734 | 1130.9734 | 12755.5501 | 1130.9734 | 0 | 1130.9734 | 403.9191 | 13159.4692 | 16826.1418 | 13159.4692 | 45 |  | 2366.1762 | 4206.5354 | 6572.7116 | 9464.7047 | 11470.3569 | 13159.4692
| 11 | -39.3 | Medium Density Chalk | Chalk | 861.7693 | 238.383 | 623.3863 | 606.1882 | 0 | 0 | 0 | 0 | 0 | 0 | 0.45 | 0 | 6000 | 272.7847 | 100 | 100 | 6000 | 1000 | 1000 | 450 | 4.6653 | 0.15904 | 466.5265 | 466.5265 | 466.5265 | 4802.265 | 159.0431 | 0 | 159.0431 | 56.8011 | 4859.0661 | 2366.1762 | 2366.1762 | 600 | 6.2204 | 0.28274 | 622.0353 | 622.0353 | 622.0353 | 6403.02 | 282.7433 | 0 | 282.7433 | 100.9798 | 6503.9998 | 4206.5354 | 4206.5354 | 750 | 7.7754 | 0.44179 | 777.5442 | 777.5442 | 777.5442 | 8003.775 | 441.7865 | 0 | 441.7865 | 157.7809 | 8161.5559 | 6572.7116 | 6572.7116 | 900 | 9.3305 | 0.63617 | 933.053 | 933.053 | 933.053 | 9604.53 | 636.1725 | 0 | 636.1725 | 227.2045 | 9831.7345 | 9464.7047 | 9464.7047 | 1050 | 10.8856 | 0.8659 | 1088.5619 | 1088.5619 | 1088.5619 | 11205.285 | 865.9015 | 0 | 865.9015 | 309.2505 | 11514.5355 | 12882.5148 | 11514.5355 | 1200 | 12.4407 | 1.131 | 1244.0707 | 1244.0707 | 1244.0707 | 12806.04 | 1130.9734 | 0 | 1130.9734 | 403.9191 | 13209.9591 | 16826.1418 | 13209.9591 | 45.3 |  | 2366.1762 | 4206.5354 | 6572.7116 | 9464.7047 | 11514.5355 | 13209.9591
| 12 | -39.6 | Medium Density Chalk | Chalk | 867.8392 | 241.326 | 626.5132 | 607.7516 | 0 | 0 | 0 | 0 | 0 | 0 | 0.45 | 0 | 6000 | 273.4882 | 100 | 100 | 6000 | 1000 | 1000 | 450 | 5.0894 | 0.15904 | 508.938 | 508.938 | 508.938 | 4821.1987 | 159.0431 | 0 | 159.0431 | 56.8011 | 4877.9998 | 2366.1762 | 2366.1762 | 600 | 6.7858 | 0.28274 | 678.584 | 678.584 | 678.584 | 6428.2649 | 282.7433 | 0 | 282.7433 | 100.9798 | 6529.2447 | 4206.5354 | 4206.5354 | 750 | 8.4823 | 0.44179 | 848.23 | 848.23 | 848.23 | 8035.3312 | 441.7865 | 0 | 441.7865 | 157.7809 | 8193.1121 | 6572.7116 | 6572.7116 | 900 | 10.1788 | 0.63617 | 1017.876 | 1017.876 | 1017.876 | 9642.3974 | 636.1725 | 0 | 636.1725 | 227.2045 | 9869.6019 | 9464.7047 | 9464.7047 | 1050 | 11.8752 | 0.8659 | 1187.522 | 1187.522 | 1187.522 | 11249.4637 | 865.9015 | 0 | 865.9015 | 309.2505 | 11558.7142 | 12882.5148 | 11558.7142 | 1200 | 13.5717 | 1.131 | 1357.168 | 1357.168 | 1357.168 | 12856.5299 | 1130.9734 | 0 | 1130.9734 | 403.9191 | 13260.449 | 16826.1418 | 13260.449 | 45.6 |  | 2366.1762 | 4206.5354 | 6572.7116 | 9464.7047 | 11558.7142 | 13260.449
| 13 | -39.9 | Medium Density Chalk | Chalk | 873.9092 | 244.269 | 629.6402 | 609.3151 | 0 | 0 | 0 | 0 | 0 | 0 | 0.45 | 0 | 6000 | 274.1918 | 100 | 100 | 6000 | 1000 | 1000 | 450 | 5.5135 | 0.15904 | 551.3495 | 551.3495 | 551.3495 | 4840.1324 | 159.0431 | 0 | 159.0431 | 56.8011 | 4896.9335 | 2366.1762 | 2366.1762 | 600 | 7.3513 | 0.28274 | 735.1327 | 735.1327 | 735.1327 | 6453.5099 | 282.7433 | 0 | 282.7433 | 100.9798 | 6554.4897 | 4206.5354 | 4206.5354 | 750 | 9.1892 | 0.44179 | 918.9159 | 918.9159 | 918.9159 | 8066.8874 | 441.7865 | 0 | 441.7865 | 157.7809 | 8224.6682 | 6572.7116 | 6572.7116 | 900 | 11.027 | 0.63617 | 1102.699 | 1102.699 | 1102.699 | 9680.2648 | 636.1725 | 0 | 636.1725 | 227.2045 | 9907.4693 | 9464.7047 | 9464.7047 | 1050 | 12.8648 | 0.8659 | 1286.4822 | 1286.4822 | 1286.4822 | 11293.6423 | 865.9015 | 0 | 865.9015 | 309.2505 | 11602.8928 | 12882.5148 | 11602.8928 | 1200 | 14.7027 | 1.131 | 1470.2654 | 1470.2654 | 1470.2654 | 12907.0198 | 1130.9734 | 0 | 1130.9734 | 403.9191 | 13310.9388 | 16826.1418 | 13310.9388 | 45.9 |  | 2366.1762 | 4206.5354 | 6572.7116 | 9464.7047 | 11602.8928 | 13310.9388
| 14 | -40.2 | Medium Density Chalk | Chalk | 879.9791 | 247.212 | 632.7671 | 610.8786 | 0 | 0 | 0 | 0 | 0 | 0 | 0.45 | 0 | 6000 | 274.8954 | 100 | 100 | 6000 | 1000 | 1000 | 450 | 5.9376 | 0.15904 | 593.761 | 593.761 | 593.761 | 4859.0661 | 159.0431 | 0 | 159.0431 | 56.8011 | 4915.8672 | 2366.1762 | 2366.1762 | 600 | 7.9168 | 0.28274 | 791.6813 | 791.6813 | 791.6813 | 6478.7548 | 282.7433 | 0 | 282.7433 | 100.9798 | 6579.7346 | 4206.5354 | 4206.5354 | 750 | 9.896 | 0.44179 | 989.6017 | 989.6017 | 989.6017 | 8098.4435 | 441.7865 | 0 | 441.7865 | 157.7809 | 8256.2244 | 6572.7116 | 6572.7116 | 900 | 11.8752 | 0.63617 | 1187.522 | 1187.522 | 1187.522 | 9718.1322 | 636.1725 | 0 | 636.1725 | 227.2045 | 9945.3367 | 9464.7047 | 9464.7047 | 1050 | 13.8544 | 0.8659 | 1385.4424 | 1385.4424 | 1385.4424 | 11337.821 | 865.9015 | 0 | 865.9015 | 309.2505 | 11647.0715 | 12882.5148 | 11647.0715 | 1200 | 15.8336 | 1.131 | 1583.3627 | 1583.3627 | 1583.3627 | 12957.5097 | 1130.9734 | 0 | 1130.9734 | 403.9191 | 13361.4287 | 16826.1418 | 13361.4287 | 46.2 |  | 2366.1762 | 4206.5354 | 6572.7116 | 9464.7047 | 11647.0715 | 13361.4287
| 15 | -40.5 | Medium Density Chalk | Chalk | 886.0491 | 250.155 | 635.8941 | 612.442 | 0 | 0 | 0 | 0 | 0 | 0 | 0.45 | 0 | 6000 | 275.5989 | 100 | 100 | 6000 | 1000 | 1000 | 450 | 6.3617 | 0.15904 | 636.1725 | 636.1725 | 636.1725 | 4877.9998 | 159.0431 | 0 | 159.0431 | 56.8011 | 4934.8009 | 2366.1762 | 2366.1762 | 600 | 8.4823 | 0.28274 | 848.23 | 848.23 | 848.23 | 6503.9998 | 282.7433 | 0 | 282.7433 | 100.9798 | 6604.9795 | 4206.5354 | 4206.5354 | 750 | 10.6029 | 0.44179 | 1060.2875 | 1060.2875 | 1060.2875 | 8129.9997 | 441.7865 | 0 | 441.7865 | 157.7809 | 8287.7806 | 6572.7116 | 6572.7116 | 900 | 12.7235 | 0.63617 | 1272.345 | 1272.345 | 1272.345 | 9755.9997 | 636.1725 | 0 | 636.1725 | 227.2045 | 9983.2041 | 9464.7047 | 9464.7047 | 1050 | 14.844 | 0.8659 | 1484.4025 | 1484.4025 | 1484.4025 | 11381.9996 | 865.9015 | 0 | 865.9015 | 309.2505 | 11691.2501 | 12882.5148 | 11691.2501 | 1200 | 16.9646 | 1.131 | 1696.46 | 1696.46 | 1696.46 | 13007.9995 | 1130.9734 | 0 | 1130.9734 | 403.9191 | 13411.9186 | 16826.1418 | 13411.9186 | 46.5 |  | 2366.1762 | 4206.5354 | 6572.7116 | 9464.7047 | 11691.2501 | 13411.9186
| 16 | -40.8 | Medium Density Chalk | Chalk | 892.119 | 253.098 | 639.021 | 614.0055 | 0 | 0 | 0 | 0 | 0 | 0 | 0.45 | 0 | 6000 | 276.3025 | 100 | 100 | 6000 | 1000 | 1000 | 450 | 6.7858 | 0.15904 | 678.584 | 678.584 | 678.584 | 4896.9335 | 159.0431 | 0 | 159.0431 | 56.8011 | 4953.7347 | 2366.1762 | 2366.1762 | 600 | 9.0478 | 0.28274 | 904.7787 | 904.7787 | 904.7787 | 6529.2447 | 282.7433 | 0 | 282.7433 | 100.9798 | 6630.2245 | 4206.5354 | 4206.5354 | 750 | 11.3097 | 0.44179 | 1130.9734 | 1130.9734 | 1130.9734 | 8161.5559 | 441.7865 | 0 | 441.7865 | 157.7809 | 8319.3368 | 6572.7116 | 6572.7116 | 900 | 13.5717 | 0.63617 | 1357.168 | 1357.168 | 1357.168 | 9793.8671 | 636.1725 | 0 | 636.1725 | 227.2045 | 10021.0715 | 9464.7047 | 9464.7047 | 1050 | 15.8336 | 0.8659 | 1583.3627 | 1583.3627 | 1583.3627 | 11426.1782 | 865.9015 | 0 | 865.9015 | 309.2505 | 11735.4288 | 12882.5148 | 11735.4288 | 1200 | 18.0956 | 1.131 | 1809.5574 | 1809.5574 | 1809.5574 | 13058.4894 | 1130.9734 | 0 | 1130.9734 | 403.9191 | 13462.4085 | 16826.1418 | 13462.4085 | 46.8 |  | 2366.1762 | 4206.5354 | 6572.7116 | 9464.7047 | 11735.4288 | 13462.4085
| 17 | -41.1 | Medium Density Chalk | Chalk | 898.1889 | 256.041 | 642.1479 | 615.569 | 0 | 0 | 0 | 0 | 0 | 0 | 0.45 | 0 | 6000 | 277.006 | 100 | 100 | 6000 | 1000 | 1000 | 450 | 7.21 | 0.15904 | 720.9955 | 720.9955 | 720.9955 | 4915.8672 | 159.0431 | 0 | 159.0431 | 56.8011 | 4972.6684 | 2366.1762 | 2366.1762 | 600 | 9.6133 | 0.28274 | 961.3274 | 961.3274 | 961.3274 | 6554.4897 | 282.7433 | 0 | 282.7433 | 100.9798 | 6655.4694 | 4206.5354 | 4206.5354 | 750 | 12.0166 | 0.44179 | 1201.6592 | 1201.6592 | 1201.6592 | 8193.1121 | 441.7865 | 0 | 441.7865 | 157.7809 | 8350.8929 | 6572.7116 | 6572.7116 | 900 | 14.4199 | 0.63617 | 1441.991 | 1441.991 | 1441.991 | 9831.7345 | 636.1725 | 0 | 636.1725 | 227.2045 | 10058.9389 | 9464.7047 | 9464.7047 | 1050 | 16.8232 | 0.8659 | 1682.3229 | 1682.3229 | 1682.3229 | 11470.3569 | 865.9015 | 0 | 865.9015 | 309.2505 | 11779.6074 | 12882.5148 | 11779.6074 | 1200 | 19.2265 | 1.131 | 1922.6547 | 1922.6547 | 1922.6547 | 13108.9793 | 1130.9734 | 0 | 1130.9734 | 403.9191 | 13512.8984 | 16826.1418 | 13512.8984 | 47.1 |  | 2366.1762 | 4206.5354 | 6572.7116 | 9464.7047 | 11779.6074 | 13512.8984
| 18 | -41.4 | Medium Density Chalk | Chalk | 904.2589 | 258.984 | 645.2749 | 617.1324 | 0 | 0 | 0 | 0 | 0 | 0 | 0.45 | 0 | 6000 | 277.7096 | 100 | 100 | 6000 | 1000 | 1000 | 450 | 7.6341 | 0.15904 | 763.407 | 763.407 | 763.407 | 4934.8009 | 159.0431 | 0 | 159.0431 | 56.8011 | 4991.6021 | 2366.1762 | 2366.1762 | 600 | 10.1788 | 0.28274 | 1017.876 | 1017.876 | 1017.876 | 6579.7346 | 282.7433 | 0 | 282.7433 | 100.9798 | 6680.7144 | 4206.5354 | 4206.5354 | 750 | 12.7235 | 0.44179 | 1272.345 | 1272.345 | 1272.345 | 8224.6682 | 441.7865 | 0 | 441.7865 | 157.7809 | 8382.4491 | 6572.7116 | 6572.7116 | 900 | 15.2681 | 0.63617 | 1526.814 | 1526.814 | 1526.814 | 9869.6019 | 636.1725 | 0 | 636.1725 | 227.2045 | 10096.8064 | 9464.7047 | 9464.7047 | 1050 | 17.8128 | 0.8659 | 1781.283 | 1781.283 | 1781.283 | 11514.5355 | 865.9015 | 0 | 865.9015 | 309.2505 | 11823.7861 | 12882.5148 | 11823.7861 | 1200 | 20.3575 | 1.131 | 2035.752 | 2035.752 | 2035.752 | 13159.4692 | 1130.9734 | 0 | 1130.9734 | 403.9191 | 13563.3882 | 16826.1418 | 13563.3882 | 47.4 |  | 2366.1762 | 4206.5354 | 6572.7116 | 9464.7047 | 11823.7861 | 13563.3882
| 19 | -41.7 | Medium Density Chalk | Chalk | 910.3288 | 261.927 | 648.4018 | 618.6959 | 0 | 0 | 0 | 0 | 0 | 0 | 0.45 | 0 | 6000 | 278.4132 | 100 | 100 | 6000 | 1000 | 1000 | 450 | 8.0582 | 0.15904 | 805.8185 | 805.8185 | 805.8185 | 4953.7347 | 159.0431 | 0 | 159.0431 | 56.8011 | 5010.5358 | 2366.1762 | 2366.1762 | 600 | 10.7442 | 0.28274 | 1074.4247 | 1074.4247 | 1074.4247 | 6604.9795 | 282.7433 | 0 | 282.7433 | 100.9798 | 6705.9593 | 4206.5354 | 4206.5354 | 750 | 13.4303 | 0.44179 | 1343.0309 | 1343.0309 | 1343.0309 | 8256.2244 | 441.7865 | 0 | 441.7865 | 157.7809 | 8414.0053 | 6572.7116 | 6572.7116 | 900 | 16.1164 | 0.63617 | 1611.637 | 1611.637 | 1611.637 | 9907.4693 | 636.1725 | 0 | 636.1725 | 227.2045 | 10134.6738 | 9464.7047 | 9464.7047 | 1050 | 18.8024 | 0.8659 | 1880.2432 | 1880.2432 | 1880.2432 | 11558.7142 | 865.9015 | 0 | 865.9015 | 309.2505 | 11867.9647 | 12882.5148 | 11867.9647 | 1200 | 21.4885 | 1.131 | 2148.8494 | 2148.8494 | 2148.8494 | 13209.9591 | 1130.9734 | 0 | 1130.9734 | 403.9191 | 13613.8781 | 16826.1418 | 13613.8781 | 47.7 |  | 2366.1762 | 4206.5354 | 6572.7116 | 9464.7047 | 11867.9647 | 13613.8781
| 20 | -42 | Medium Density Chalk | Chalk | 916.3987 | 264.87 | 651.5287 | 620.2594 | 0 | 0 | 0 | 0 | 0 | 0 | 0.45 | 0 | 6000 | 279.1167 | 100 | 100 | 6000 | 1000 | 1000 | 450 | 8.4823 | 0.15904 | 848.23 | 848.23 | 848.23 | 4972.6684 | 159.0431 | 0 | 159.0431 | 56.8011 | 5029.4695 | 2366.1762 | 2366.1762 | 600 | 11.3097 | 0.28274 | 1130.9734 | 1130.9734 | 1130.9734 | 6630.2245 | 282.7433 | 0 | 282.7433 | 100.9798 | 6731.2042 | 4206.5354 | 4206.5354 | 750 | 14.1372 | 0.44179 | 1413.7167 | 1413.7167 | 1413.7167 | 8287.7806 | 441.7865 | 0 | 441.7865 | 157.7809 | 8445.5615 | 6572.7116 | 6572.7116 | 900 | 16.9646 | 0.63617 | 1696.46 | 1696.46 | 1696.46 | 9945.3367 | 636.1725 | 0 | 636.1725 | 227.2045 | 10172.5412 | 9464.7047 | 9464.7047 | 1050 | 19.792 | 0.8659 | 1979.2034 | 1979.2034 | 1979.2034 | 11602.8928 | 865.9015 | 0 | 865.9015 | 309.2505 | 11912.1434 | 12882.5148 | 11912.1434 | 1200 | 22.6195 | 1.131 | 2261.9467 | 2261.9467 | 2261.9467 | 13260.449 | 1130.9734 | 0 | 1130.9734 | 403.9191 | 13664.368 | 16826.1418 | 13664.368 | 48 |  | 2366.1762 | 4206.5354 | 6572.7116 | 9464.7047 | 11912.1434 | 13664.368
Pile Results Screening
| Typology 1 | [12 empty] | Typology 2 | [12 empty] | Typology 3 | [12 empty] | Typology 4 | [12 empty] | Typology 5 | [12 empty] | Typology 6 | [12 empty] | Typology 7 | [12 empty] | Typology 8 | [12 empty] | Typology 9 | [12 empty] | Typology 10 | [12 empty] | Typology 11 | [12 empty] | Typology 12
| Central Column Results | [12 empty] | Central Column Results | [12 empty] | Central Column Results | [12 empty] | Central Column Results | [12 empty] | Central Column Results | [12 empty] | Central Column Results | [12 empty] | Central Column Results | [12 empty] | Central Column Results | [12 empty] | Central Column Results | [12 empty] | Central Column Results | [12 empty] | Central Column Results | [12 empty] | Central Column Results
|  |  |  | Pile Lengths without conditional checks |  |  | Pile Lengths with Conditional Checks |  |  | Concrete Volume Required for Central Columns | [6 empty] | Pile Lengths without conditional checks |  |  | Pile Lengths with Conditional Checks |  |  | Concrete Volume Required for Central Columns | [6 empty] | Pile Lengths without conditional checks |  |  | Pile Lengths with Conditional Checks |  |  | Concrete Volume Required for Central Columns | [6 empty] | Pile Lengths without conditional checks |  |  | Pile Lengths with Conditional Checks |  |  | Concrete Volume Required for Central Columns | [6 empty] | Pile Lengths without conditional checks |  |  | Pile Lengths with Conditional Checks |  |  | Concrete Volume Required for Central Columns | [6 empty] | Pile Lengths without conditional checks |  |  | Pile Lengths with Conditional Checks |  |  | Concrete Volume Required for Central Columns | [6 empty] | Pile Lengths without conditional checks |  |  | Pile Lengths with Conditional Checks |  |  | Concrete Volume Required for Central Columns | [6 empty] | Pile Lengths without conditional checks |  |  | Pile Lengths with Conditional Checks |  |  | Concrete Volume Required for Central Columns | [6 empty] | Pile Lengths without conditional checks |  |  | Pile Lengths with Conditional Checks |  |  | Concrete Volume Required for Central Columns | [6 empty] | Pile Lengths without conditional checks |  |  | Pile Lengths with Conditional Checks |  |  | Concrete Volume Required for Central Columns | [6 empty] | Pile Lengths without conditional checks |  |  | Pile Lengths with Conditional Checks |  |  | Concrete Volume Required for Central Columns | [6 empty] | Pile Lengths without conditional checks |  |  | Pile Lengths with Conditional Checks |  |  | Concrete Volume Required for Central Columns
| No of Piles per column | Pile Diameter (mm) | No. of Piles for Central Columns | Bored Cast in Place | Driven Precast Concrete | Continuous Flight Auger | Bored Cast in Place | Driven Precast Concrete | Continuous Flight Auger | Bored Cast in Place | Driven Precast Concrete | Continuous Flight Auger |  | No of Piles per column | Pile Diameter (mm) | No. of Piles for Central Columns | Bored Cast in Place | Driven Precast Concrete | Continuous Flight Auger | Bored Cast in Place | Driven Precast Concrete | Continuous Flight Auger | Bored Cast in Place | Driven Precast Concrete | Continuous Flight Auger |  | No of Piles per column | Pile Diameter (mm) | No. of Piles for Central Columns | Bored Cast in Place | Driven Precast Concrete | Continuous Flight Auger | Bored Cast in Place | Driven Precast Concrete | Continuous Flight Auger | Bored Cast in Place | Driven Precast Concrete | Continuous Flight Auger |  | No of Piles per column | Pile Diameter (mm) | No. of Piles for Central Columns | Bored Cast in Place | Driven Precast Concrete | Continuous Flight Auger | Bored Cast in Place | Driven Precast Concrete | Continuous Flight Auger | Bored Cast in Place | Driven Precast Concrete | Continuous Flight Auger |  | No of Piles per column | Pile Diameter (mm) | No. of Piles for Central Columns | Bored Cast in Place | Driven Precast Concrete | Continuous Flight Auger | Bored Cast in Place | Driven Precast Concrete | Continuous Flight Auger | Bored Cast in Place | Driven Precast Concrete | Continuous Flight Auger |  | No of Piles per column | Pile Diameter (mm) | No. of Piles for Central Columns | Bored Cast in Place | Driven Precast Concrete | Continuous Flight Auger | Bored Cast in Place | Driven Precast Concrete | Continuous Flight Auger | Bored Cast in Place | Driven Precast Concrete | Continuous Flight Auger |  | No of Piles per column | Pile Diameter (mm) | No. of Piles for Central Columns | Bored Cast in Place | Driven Precast Concrete | Continuous Flight Auger | Bored Cast in Place | Driven Precast Concrete | Continuous Flight Auger | Bored Cast in Place | Driven Precast Concrete | Continuous Flight Auger |  | No of Piles per column | Pile Diameter (mm) | No. of Piles for Central Columns | Bored Cast in Place | Driven Precast Concrete | Continuous Flight Auger | Bored Cast in Place | Driven Precast Concrete | Continuous Flight Auger | Bored Cast in Place | Driven Precast Concrete | Continuous Flight Auger |  | No of Piles per column | Pile Diameter (mm) | No. of Piles for Central Columns | Bored Cast in Place | Driven Precast Concrete | Continuous Flight Auger | Bored Cast in Place | Driven Precast Concrete | Continuous Flight Auger | Bored Cast in Place | Driven Precast Concrete | Continuous Flight Auger |  | No of Piles per column | Pile Diameter (mm) | No. of Piles for Central Columns | Bored Cast in Place | Driven Precast Concrete | Continuous Flight Auger | Bored Cast in Place | Driven Precast Concrete | Continuous Flight Auger | Bored Cast in Place | Driven Precast Concrete | Continuous Flight Auger |  | No of Piles per column | Pile Diameter (mm) | No. of Piles for Central Columns | Bored Cast in Place | Driven Precast Concrete | Continuous Flight Auger | Bored Cast in Place | Driven Precast Concrete | Continuous Flight Auger | Bored Cast in Place | Driven Precast Concrete | Continuous Flight Auger |  | No of Piles per column | Pile Diameter (mm) | No. of Piles for Central Columns | Bored Cast in Place | Driven Precast Concrete | Continuous Flight Auger | Bored Cast in Place | Driven Precast Concrete | Continuous Flight Auger | Bored Cast in Place | Driven Precast Concrete | Continuous Flight Auger
| 1 | 450 | 63 | 15 | 13.5 | 15 | 15 | 13.5 | 15 | 185.7333 | 170.7037 | 185.7333 | 35.4375 | 1 | 450 | 63 | 15 | 13.5 | 15 | 15 | 13.5 | 15 | 185.7333 | 170.7037 | 185.7333 | 35.4375 | 1 | 450 | 63 | 15 | 13.5 | 13.5 | 15 | 13.5 | 13.5 | 185.7333 | 170.7037 | 170.7037 | 35.4375 | 1 | 450 | 63 | 13.5 | 13.5 | 13.5 | 13.5 | 13.5 | 13.5 | 170.7037 | 170.7037 | 170.7037 | 35.4375 | 1 | 450 | 63 | 15 | 13.5 | 15 | 15 | 13.5 | 15 | 185.7333 | 170.7037 | 185.7333 | 35.4375 | 1 | 450 | 63 | 16.5 | 15 | 15 | 16.5 | 15 | 15 | 200.7628 | 185.7333 | 185.7333 | 35.4375 | 1 | 450 | 63 | 13.5 | 13.5 | 13.5 | 13.5 | 13.5 | 13.5 | 170.7037 | 170.7037 | 170.7037 | 35.4375 | 1 | 450 | 63 | 13.5 | 13.5 | 13.5 | 13.5 | 13.5 | 13.5 | 170.7037 | 170.7037 | 170.7037 | 35.4375 | 1 | 450 | 63 | 13.5 | 13.5 | 13.5 | 13.5 | 13.5 | 13.5 | 170.7037 | 170.7037 | 170.7037 | 35.4375 | 1 | 450 | 63 | 13.5 | 13.5 | 13.5 | 13.5 | 13.5 | 13.5 | 170.7037 | 170.7037 | 170.7037 | 35.4375 | 1 | 450 | 63 | 13.5 | 13.5 | 13.5 | 13.5 | 13.5 | 13.5 | 170.7037 | 170.7037 | 170.7037 | 35.4375 | 1 | 450 | 63 | 0.3 | 0.3 | 0.3 | 999999 | 999999 | 999999 | 10019707.0498 | 10019707.0498 | 10019707.0498
| 1 | 600 | 63 | 13.5 | 13.5 | 13.5 | 13.5 | 13.5 | 13.5 | 311.9152 | 311.9152 | 311.9152 | 71.442 | 1 | 600 | 63 | 13.5 | 13.5 | 13.5 | 13.5 | 13.5 | 13.5 | 311.9152 | 311.9152 | 311.9152 | 71.442 | 1 | 600 | 63 | 13.5 | 13.5 | 13.5 | 13.5 | 13.5 | 13.5 | 311.9152 | 311.9152 | 311.9152 | 71.442 | 1 | 600 | 63 | 13.5 | 13.5 | 13.5 | 13.5 | 13.5 | 13.5 | 311.9152 | 311.9152 | 311.9152 | 71.442 | 1 | 600 | 63 | 13.5 | 13.5 | 13.5 | 13.5 | 13.5 | 13.5 | 311.9152 | 311.9152 | 311.9152 | 71.442 | 1 | 600 | 63 | 13.5 | 13.5 | 13.5 | 13.5 | 13.5 | 13.5 | 311.9152 | 311.9152 | 311.9152 | 71.442 | 1 | 600 | 63 | 13.5 | 13.5 | 13.5 | 13.5 | 13.5 | 13.5 | 311.9152 | 311.9152 | 311.9152 | 71.442 | 1 | 600 | 63 | 13.5 | 13.5 | 13.5 | 13.5 | 13.5 | 13.5 | 311.9152 | 311.9152 | 311.9152 | 71.442 | 1 | 600 | 63 | 13.5 | 13.5 | 13.5 | 13.5 | 13.5 | 13.5 | 311.9152 | 311.9152 | 311.9152 | 71.442 | 1 | 600 | 63 | 13.5 | 6 | 13.5 | 13.5 | 6 | 13.5 | 311.9152 | 178.319 | 311.9152 | 71.442 | 1 | 600 | 63 | 13.5 | 11.1 | 13.5 | 13.5 | 11.1 | 13.5 | 311.9152 | 269.1644 | 311.9152 | 71.442 | 1 | 600 | 63 | 0.3 | 0.3 | 0.3 | 999999 | 999999 | 999999 | 17812812.533 | 17812812.533 | 17812812.533
| 1 | 750 | 63 | 13.5 | 13.5 | 13.5 | 13.5 | 13.5 | 13.5 | 500.7629 | 500.7629 | 500.7629 | 125.0235 | 1 | 750 | 63 | 13.5 | 13.5 | 13.5 | 13.5 | 13.5 | 13.5 | 500.7629 | 500.7629 | 500.7629 | 125.0235 | 1 | 750 | 63 | 13.5 | 13.5 | 13.5 | 13.5 | 13.5 | 13.5 | 500.7629 | 500.7629 | 500.7629 | 125.0235 | 1 | 750 | 63 | 13.5 | 13.5 | 13.5 | 13.5 | 13.5 | 13.5 | 500.7629 | 500.7629 | 500.7629 | 125.0235 | 1 | 750 | 63 | 13.5 | 13.5 | 13.5 | 13.5 | 13.5 | 13.5 | 500.7629 | 500.7629 | 500.7629 | 125.0235 | 1 | 750 | 63 | 13.5 | 13.5 | 13.5 | 13.5 | 13.5 | 13.5 | 500.7629 | 500.7629 | 500.7629 | 125.0235 | 1 | 750 | 63 | 13.5 | 13.5 | 13.5 | 13.5 | 13.5 | 13.5 | 500.7629 | 500.7629 | 500.7629 | 125.0235 | 1 | 750 | 63 | 13.5 | 13.5 | 13.5 | 13.5 | 13.5 | 13.5 | 500.7629 | 500.7629 | 500.7629 | 125.0235 | 1 | 750 | 63 | 13.5 | 13.5 | 13.5 | 13.5 | 13.5 | 13.5 | 500.7629 | 500.7629 | 500.7629 | 125.0235 | 1 | 750 | 63 | 5.1 | 4.5 | 4.8 | 5.1 | 4.5 | 4.8 | 266.9695 | 250.27 | 258.6197 | 125.0235 | 1 | 750 | 63 | 5.1 | 4.8 | 4.8 | 5.1 | 4.8 | 4.8 | 266.9695 | 258.6197 | 258.6197 | 125.0235 | 1 | 750 | 63 | 0.3 | 0.3 | 0.3 | 999999 | 999999 | 999999 | 27832519.5828 | 27832519.5828 | 27832519.5828
| 1 | 900 | 63 | 13.5 | 0 | 13.5 | 13.5 | 999999 | 13.5 | 740.6487 | 40079027.7833 | 740.6487 | 199.584 | 1 | 900 | 63 | 13.5 | 0 | 13.5 | 13.5 | 999999 | 13.5 | 740.6487 | 40079027.7833 | 740.6487 | 199.584 | 1 | 900 | 63 | 13.5 | 0 | 13.5 | 13.5 | 999999 | 13.5 | 740.6487 | 40079027.7833 | 740.6487 | 199.584 | 1 | 900 | 63 | 13.5 | 0 | 6 | 13.5 | 999999 | 6 | 740.6487 | 40079027.7833 | 440.0572 | 199.584 | 1 | 900 | 63 | 13.5 | 0 | 13.5 | 13.5 | 999999 | 13.5 | 740.6487 | 40079027.7833 | 740.6487 | 199.584 | 1 | 900 | 63 | 13.5 | 0 | 13.5 | 13.5 | 999999 | 13.5 | 740.6487 | 40079027.7833 | 740.6487 | 199.584 | 1 | 900 | 63 | 13.5 | 0 | 6 | 13.5 | 999999 | 6 | 740.6487 | 40079027.7833 | 440.0572 | 199.584 | 1 | 900 | 63 | 5.7 | 0 | 5.4 | 5.7 | 999999 | 5.4 | 428.0335 | 40079027.7833 | 416.0099 | 199.584 | 1 | 900 | 63 | 5.7 | 0 | 5.4 | 5.7 | 999999 | 5.4 | 428.0335 | 40079027.7833 | 416.0099 | 199.584 | 1 | 900 | 63 | 3.9 | 0 | 3.9 | 3.9 | 999999 | 3.9 | 355.8916 | 40079027.7833 | 355.8916 | 199.584 | 1 | 900 | 63 | 3.9 | 0 | 3.9 | 3.9 | 999999 | 3.9 | 355.8916 | 40079027.7833 | 355.8916 | 199.584 | 1 | 900 | 63 | 0.3 | 0 | 0.3 | 999999 | 999999 | 999999 | 40078828.1993 | 40078828.1993 | 40078828.1993
| 1 | 1050 | 63 | 6 | 0 | 5.7 | 6 | 999999 | 5.7 | 625.8363 | 54552036.9079 | 609.4707 | 298.5255 | 1 | 1050 | 63 | 6 | 0 | 5.7 | 6 | 999999 | 5.7 | 625.8363 | 54552036.9079 | 609.4707 | 298.5255 | 1 | 1050 | 63 | 5.4 | 0 | 5.4 | 5.4 | 999999 | 5.4 | 593.1052 | 54552036.9079 | 593.1052 | 298.5255 | 1 | 1050 | 63 | 5.1 | 0 | 4.8 | 5.1 | 999999 | 4.8 | 576.7396 | 54552036.9079 | 560.3741 | 298.5255 | 1 | 1050 | 63 | 5.7 | 0 | 5.4 | 5.7 | 999999 | 5.4 | 609.4707 | 54552036.9079 | 593.1052 | 298.5255 | 1 | 1050 | 63 | 13.5 | 0 | 6 | 13.5 | 999999 | 6 | 1034.9747 | 54552036.9079 | 625.8363 | 298.5255 | 1 | 1050 | 63 | 5.1 | 0 | 4.8 | 5.1 | 999999 | 4.8 | 576.7396 | 54552036.9079 | 560.3741 | 298.5255 | 1 | 1050 | 63 | 4.5 | 0 | 4.2 | 4.5 | 999999 | 4.2 | 544.0086 | 54552036.9079 | 527.643 | 298.5255 | 1 | 1050 | 63 | 4.5 | 0 | 4.2 | 4.5 | 999999 | 4.2 | 544.0086 | 54552036.9079 | 527.643 | 298.5255 | 1 | 1050 | 63 | 3 | 0 | 3 | 3 | 999999 | 3 | 462.1809 | 54552036.9079 | 462.1809 | 298.5255 | 1 | 1050 | 63 | 3.3 | 0 | 3 | 3.3 | 999999 | 3 | 478.5464 | 54552036.9079 | 462.1809 | 298.5255 | 1 | 1050 | 63 | 0.3 | 0 | 0.3 | 999999 | 999999 | 999999 | 54551738.3824 | 54551738.3824 | 54551738.3824
| 1 | 1200 | 63 | 4.8 | 0 | 4.8 | 4.8 | 999999 | 4.8 | 767.2563 | 71251675.3821 | 767.2563 | 425.25 | 1 | 1200 | 63 | 4.8 | 0 | 4.5 | 4.8 | 999999 | 4.5 | 767.2563 | 71251675.3821 | 745.8809 | 425.25 | 1 | 1200 | 63 | 4.5 | 0 | 4.5 | 4.5 | 999999 | 4.5 | 745.8809 | 71251675.3821 | 745.8809 | 425.25 | 1 | 1200 | 63 | 4.2 | 0 | 3.9 | 4.2 | 999999 | 3.9 | 724.5055 | 71251675.3821 | 703.1302 | 425.25 | 1 | 1200 | 63 | 4.5 | 0 | 4.5 | 4.5 | 999999 | 4.5 | 745.8809 | 71251675.3821 | 745.8809 | 425.25 | 1 | 1200 | 63 | 5.4 | 0 | 5.1 | 5.4 | 999999 | 5.1 | 810.0071 | 71251675.3821 | 788.6317 | 425.25 | 1 | 1200 | 63 | 4.2 | 0 | 3.9 | 4.2 | 999999 | 3.9 | 724.5055 | 71251675.3821 | 703.1302 | 425.25 | 1 | 1200 | 63 | 3.6 | 0 | 3.6 | 3.6 | 999999 | 3.6 | 681.7548 | 71251675.3821 | 681.7548 | 425.25 | 1 | 1200 | 63 | 3.6 | 0 | 3.6 | 3.6 | 999999 | 3.6 | 681.7548 | 71251675.3821 | 681.7548 | 425.25 | 1 | 1200 | 63 | 2.4 | 0 | 2.4 | 2.4 | 999999 | 2.4 | 596.2532 | 71251675.3821 | 596.2532 | 425.25 | 1 | 1200 | 63 | 2.7 | 0 | 2.4 | 2.7 | 999999 | 2.4 | 617.6286 | 71251675.3821 | 596.2532 | 425.25 | 1 | 1200 | 63 | 0.3 | 0 | 0.3 | 999999 | 999999 | 999999 | 71251250.1321 | 71251250.1321 | 71251250.1321
| 2 | 450 | 126 | 13.5 | 13.5 | 13.5 | 13.5 | 13.5 | 13.5 | 369.7574 | 369.7574 | 369.7574 | 99.225 | 2 | 450 | 126 | 13.5 | 13.5 | 13.5 | 13.5 | 13.5 | 13.5 | 369.7574 | 369.7574 | 369.7574 | 99.225 | 2 | 450 | 126 | 13.5 | 13.5 | 13.5 | 13.5 | 13.5 | 13.5 | 369.7574 | 369.7574 | 369.7574 | 99.225 | 2 | 450 | 126 | 13.5 | 13.5 | 13.5 | 13.5 | 13.5 | 13.5 | 369.7574 | 369.7574 | 369.7574 | 99.225 | 2 | 450 | 126 | 13.5 | 13.5 | 13.5 | 13.5 | 13.5 | 13.5 | 369.7574 | 369.7574 | 369.7574 | 99.225 | 2 | 450 | 126 | 13.5 | 13.5 | 13.5 | 13.5 | 13.5 | 13.5 | 369.7574 | 369.7574 | 369.7574 | 99.225 | 2 | 450 | 126 | 13.5 | 13.5 | 13.5 | 13.5 | 13.5 | 13.5 | 369.7574 | 369.7574 | 369.7574 | 99.225 | 2 | 450 | 126 | 13.5 | 11.4 | 13.5 | 13.5 | 11.4 | 13.5 | 369.7574 | 327.6745 | 369.7574 | 99.225 | 2 | 450 | 126 | 13.5 | 11.7 | 13.5 | 13.5 | 11.7 | 13.5 | 369.7574 | 333.6864 | 369.7574 | 99.225 | 2 | 450 | 126 | 5.7 | 5.1 | 5.4 | 5.7 | 5.1 | 5.4 | 213.4498 | 201.4261 | 207.4379 | 99.225 | 2 | 450 | 126 | 5.7 | 5.4 | 5.4 | 5.7 | 5.4 | 5.4 | 213.4498 | 207.4379 | 207.4379 | 99.225 | 2 | 450 | 126 | 0.3 | 0.3 | 0.3 | 999999 | 999999 | 999999 | 20039414.0997 | 20039414.0997 | 20039414.0997
| 2 | 600 | 126 | 13.5 | 12 | 13.5 | 13.5 | 12 | 13.5 | 695.2724 | 641.8339 | 695.2724 | 214.326 | 2 | 600 | 126 | 13.5 | 11.7 | 13.5 | 13.5 | 11.7 | 13.5 | 695.2724 | 631.1462 | 695.2724 | 214.326 | 2 | 600 | 126 | 13.5 | 6 | 13.5 | 13.5 | 6 | 13.5 | 695.2724 | 428.08 | 695.2724 | 214.326 | 2 | 600 | 126 | 13.5 | 5.7 | 5.7 | 13.5 | 5.7 | 5.7 | 695.2724 | 417.3923 | 417.3923 | 214.326 | 2 | 600 | 126 | 13.5 | 11.1 | 13.5 | 13.5 | 11.1 | 13.5 | 695.2724 | 609.7708 | 695.2724 | 214.326 | 2 | 600 | 126 | 13.5 | 13.5 | 13.5 | 13.5 | 13.5 | 13.5 | 695.2724 | 695.2724 | 695.2724 | 214.326 | 2 | 600 | 126 | 13.5 | 5.7 | 5.7 | 13.5 | 5.7 | 5.7 | 695.2724 | 417.3923 | 417.3923 | 214.326 | 2 | 600 | 126 | 5.7 | 5.1 | 5.1 | 5.7 | 5.1 | 5.1 | 417.3923 | 396.0169 | 396.0169 | 214.326 | 2 | 600 | 126 | 5.7 | 5.1 | 5.4 | 5.7 | 5.1 | 5.4 | 417.3923 | 396.0169 | 406.7046 | 214.326 | 2 | 600 | 126 | 3.9 | 3.6 | 3.9 | 3.9 | 3.6 | 3.9 | 353.2661 | 342.5784 | 353.2661 | 214.326 | 2 | 600 | 126 | 4.2 | 3.6 | 3.9 | 4.2 | 3.6 | 3.9 | 363.9538 | 342.5784 | 353.2661 | 214.326 | 2 | 600 | 126 | 0.3 | 0.3 | 0.3 | 999999 | 999999 | 999999 | 35625625.066 | 35625625.066 | 35625625.066
| 2 | 750 | 126 | 5.4 | 5.1 | 5.1 | 5.4 | 5.1 | 5.1 | 693.5225 | 676.823 | 676.823 | 392.931 | 2 | 750 | 126 | 5.4 | 4.8 | 5.1 | 5.4 | 4.8 | 5.1 | 693.5225 | 660.1235 | 676.823 | 392.931 | 2 | 750 | 126 | 5.1 | 4.5 | 4.8 | 5.1 | 4.5 | 4.8 | 676.823 | 643.4239 | 660.1235 | 392.931 | 2 | 750 | 126 | 4.8 | 4.2 | 4.5 | 4.8 | 4.2 | 4.5 | 660.1235 | 626.7244 | 643.4239 | 392.931 | 2 | 750 | 126 | 5.1 | 4.5 | 4.8 | 5.1 | 4.5 | 4.8 | 676.823 | 643.4239 | 660.1235 | 392.931 | 2 | 750 | 126 | 6 | 5.4 | 5.7 | 6 | 5.4 | 5.7 | 726.9216 | 693.5225 | 710.222 | 392.931 | 2 | 750 | 126 | 4.8 | 4.2 | 4.5 | 4.8 | 4.2 | 4.5 | 660.1235 | 626.7244 | 643.4239 | 392.931 | 2 | 750 | 126 | 4.2 | 3.6 | 3.9 | 4.2 | 3.6 | 3.9 | 626.7244 | 593.3253 | 610.0249 | 392.931 | 2 | 750 | 126 | 4.2 | 3.9 | 3.9 | 4.2 | 3.9 | 3.9 | 626.7244 | 610.0249 | 610.0249 | 392.931 | 2 | 750 | 126 | 3 | 2.7 | 2.7 | 3 | 2.7 | 2.7 | 559.9263 | 543.2268 | 543.2268 | 392.931 | 2 | 750 | 126 | 3 | 2.7 | 3 | 3 | 2.7 | 3 | 559.9263 | 543.2268 | 559.9263 | 392.931 | 2 | 750 | 126 | 0.3 | 0.3 | 0.3 | 999999 | 999999 | 999999 | 55665039.1657 | 55665039.1657 | 55665039.1657
| 2 | 900 | 126 | 4.2 | 0 | 4.2 | 4.2 | 999999 | 4.2 | 985.3105 | 80158305.0466 | 985.3105 | 648.648 | 2 | 900 | 126 | 4.2 | 0 | 3.9 | 4.2 | 999999 | 3.9 | 985.3105 | 80158305.0466 | 961.2632 | 648.648 | 2 | 900 | 126 | 3.9 | 0 | 3.9 | 3.9 | 999999 | 3.9 | 961.2632 | 80158305.0466 | 961.2632 | 648.648 | 2 | 900 | 126 | 3.6 | 0 | 3.6 | 3.6 | 999999 | 3.6 | 937.2159 | 80158305.0466 | 937.2159 | 648.648 | 2 | 900 | 126 | 3.9 | 0 | 3.9 | 3.9 | 999999 | 3.9 | 961.2632 | 80158305.0466 | 961.2632 | 648.648 | 2 | 900 | 126 | 4.5 | 0 | 4.5 | 4.5 | 999999 | 4.5 | 1009.3578 | 80158305.0466 | 1009.3578 | 648.648 | 2 | 900 | 126 | 3.6 | 0 | 3.6 | 3.6 | 999999 | 3.6 | 937.2159 | 80158305.0466 | 937.2159 | 648.648 | 2 | 900 | 126 | 3.3 | 0 | 3 | 3.3 | 999999 | 3 | 913.1685 | 80158305.0466 | 889.1212 | 648.648 | 2 | 900 | 126 | 3.3 | 0 | 3 | 3.3 | 999999 | 3 | 913.1685 | 80158305.0466 | 889.1212 | 648.648 | 2 | 900 | 126 | 2.1 | 0 | 2.1 | 2.1 | 999999 | 2.1 | 816.9792 | 80158305.0466 | 816.9792 | 648.648 | 2 | 900 | 126 | 2.4 | 0 | 2.1 | 2.4 | 999999 | 2.1 | 841.0266 | 80158305.0466 | 816.9792 | 648.648 | 2 | 900 | 126 | 0.3 | 0 | 0.3 | 999999 | 999999 | 999999 | 80157656.3986 | 80157656.3986 | 80157656.3986
| 2 | 1050 | 126 | 3.3 | 0 | 3.3 | 3.3 | 999999 | 3.3 | 1355.1268 | 109104471.8498 | 1355.1268 | 995.085 | 2 | 1050 | 126 | 3.3 | 0 | 3.3 | 3.3 | 999999 | 3.3 | 1355.1268 | 109104471.8498 | 1355.1268 | 995.085 | 2 | 1050 | 126 | 3 | 0 | 3 | 3 | 999999 | 3 | 1322.3958 | 109104471.8498 | 1322.3958 | 995.085 | 2 | 1050 | 126 | 2.7 | 0 | 2.7 | 2.7 | 999999 | 2.7 | 1289.6647 | 109104471.8498 | 1289.6647 | 995.085 | 2 | 1050 | 126 | 3.3 | 0 | 3 | 3.3 | 999999 | 3 | 1355.1268 | 109104471.8498 | 1322.3958 | 995.085 | 2 | 1050 | 126 | 3.6 | 0 | 3.6 | 3.6 | 999999 | 3.6 | 1387.8579 | 109104471.8498 | 1387.8579 | 995.085 | 2 | 1050 | 126 | 3 | 0 | 2.7 | 3 | 999999 | 2.7 | 1322.3958 | 109104471.8498 | 1289.6647 | 995.085 | 2 | 1050 | 126 | 2.4 | 0 | 2.4 | 2.4 | 999999 | 2.4 | 1256.9336 | 109104471.8498 | 1256.9336 | 995.085 | 2 | 1050 | 126 | 2.4 | 0 | 2.4 | 2.4 | 999999 | 2.4 | 1256.9336 | 109104471.8498 | 1256.9336 | 995.085 | 2 | 1050 | 126 | 1.8 | 0 | 1.8 | 999999 | 999999 | 999999 | 109104471.8498 | 109104471.8498 | 109104471.8498 | 995.085 | 2 | 1050 | 126 | 1.8 | 0 | 1.8 | 999999 | 999999 | 999999 | 109104471.8498 | 109104471.8498 | 109104471.8498 | 995.085 | 2 | 1050 | 126 | 0.3 | 0 | 0.3 | 999999 | 999999 | 999999 | 109103476.7648 | 109103476.7648 | 109103476.7648
| 2 | 1200 | 126 | 2.7 | 0 | 2.7 | 2.7 | 999999 | 2.7 | 1830.6071 | 142503946.1142 | 1830.6071 | 1445.85 | 2 | 1200 | 126 | 2.7 | 0 | 2.7 | 2.7 | 999999 | 2.7 | 1830.6071 | 142503946.1142 | 1830.6071 | 1445.85 | 2 | 1200 | 126 | 2.4 | 0 | 2.4 | 2.4 | 999999 | 2.4 | 1787.8563 | 142503946.1142 | 1787.8563 | 1445.85 | 2 | 1200 | 126 | 2.4 | 0 | 2.1 | 2.4 | 999999 | 2.1 | 1787.8563 | 142503946.1142 | 1745.1055 | 1445.85 | 2 | 1200 | 126 | 2.4 | 0 | 2.4 | 2.4 | 999999 | 2.4 | 1787.8563 | 142503946.1142 | 1787.8563 | 1445.85 | 2 | 1200 | 126 | 3 | 0 | 3 | 3 | 999999 | 3 | 1873.3579 | 142503946.1142 | 1873.3579 | 1445.85 | 2 | 1200 | 126 | 2.4 | 0 | 2.4 | 2.4 | 999999 | 2.4 | 1787.8563 | 142503946.1142 | 1787.8563 | 1445.85 | 2 | 1200 | 126 | 2.1 | 0 | 2.1 | 2.1 | 999999 | 2.1 | 1745.1055 | 142503946.1142 | 1745.1055 | 1445.85 | 2 | 1200 | 126 | 2.1 | 0 | 2.1 | 2.1 | 999999 | 2.1 | 1745.1055 | 142503946.1142 | 1745.1055 | 1445.85 | 2 | 1200 | 126 | 1.5 | 0 | 1.5 | 999999 | 999999 | 999999 | 142503946.1142 | 142503946.1142 | 142503946.1142 | 1445.85 | 2 | 1200 | 126 | 1.5 | 0 | 1.5 | 999999 | 999999 | 999999 | 142503946.1142 | 142503946.1142 | 142503946.1142 | 1445.85 | 2 | 1200 | 126 | 0.3 | 0 | 0.3 | 999999 | 999999 | 999999 | 142502500.2642 | 142502500.2642 | 142502500.2642
| 3 | 450 | 189 | 13.5 | 11.1 | 13.5 | 13.5 | 11.1 | 13.5 | 609.9185 | 537.7766 | 609.9185 | 204.12 | 3 | 450 | 189 | 13.5 | 10.8 | 13.5 | 13.5 | 10.8 | 13.5 | 609.9185 | 528.7588 | 609.9185 | 204.12 | 3 | 450 | 189 | 13.5 | 10.2 | 13.5 | 13.5 | 10.2 | 13.5 | 609.9185 | 510.7233 | 609.9185 | 204.12 | 3 | 450 | 189 | 13.5 | 6 | 6 | 13.5 | 6 | 6 | 609.9185 | 384.4749 | 384.4749 | 204.12 | 3 | 450 | 189 | 13.5 | 10.2 | 13.5 | 13.5 | 10.2 | 13.5 | 609.9185 | 510.7233 | 609.9185 | 204.12 | 3 | 450 | 189 | 13.5 | 12 | 13.5 | 13.5 | 12 | 13.5 | 609.9185 | 564.8298 | 609.9185 | 204.12 | 3 | 450 | 189 | 13.5 | 6 | 6 | 13.5 | 6 | 6 | 609.9185 | 384.4749 | 384.4749 | 204.12 | 3 | 450 | 189 | 5.7 | 5.4 | 5.4 | 5.7 | 5.4 | 5.4 | 375.4572 | 366.4394 | 366.4394 | 204.12 | 3 | 450 | 189 | 6 | 5.4 | 5.4 | 6 | 5.4 | 5.4 | 384.4749 | 366.4394 | 366.4394 | 204.12 | 3 | 450 | 189 | 4.2 | 3.9 | 3.9 | 4.2 | 3.9 | 3.9 | 330.3684 | 321.3507 | 321.3507 | 204.12 | 3 | 450 | 189 | 4.5 | 3.9 | 4.2 | 4.5 | 3.9 | 4.2 | 339.3862 | 321.3507 | 330.3684 | 204.12 | 3 | 450 | 189 | 0.3 | 0.3 | 0.3 | 999999 | 999999 | 999999 | 30059121.1495 | 30059121.1495 | 30059121.1495
| 3 | 600 | 189 | 5.4 | 4.8 | 5.1 | 5.4 | 4.8 | 5.1 | 750.7359 | 718.6728 | 734.7043 | 462.168 | 3 | 600 | 189 | 5.4 | 4.8 | 5.1 | 5.4 | 4.8 | 5.1 | 750.7359 | 718.6728 | 734.7043 | 462.168 | 3 | 600 | 189 | 5.1 | 4.5 | 4.8 | 5.1 | 4.5 | 4.8 | 734.7043 | 702.6412 | 718.6728 | 462.168 | 3 | 600 | 189 | 4.5 | 4.2 | 4.2 | 4.5 | 4.2 | 4.2 | 702.6412 | 686.6097 | 686.6097 | 462.168 | 3 | 600 | 189 | 5.1 | 4.5 | 4.8 | 5.1 | 4.5 | 4.8 | 734.7043 | 702.6412 | 718.6728 | 462.168 | 3 | 600 | 189 | 5.7 | 5.4 | 5.4 | 5.7 | 5.4 | 5.4 | 766.7674 | 750.7359 | 750.7359 | 462.168 | 3 | 600 | 189 | 4.5 | 4.2 | 4.5 | 4.5 | 4.2 | 4.5 | 702.6412 | 686.6097 | 702.6412 | 462.168 | 3 | 600 | 189 | 4.2 | 3.6 | 3.9 | 4.2 | 3.6 | 3.9 | 686.6097 | 654.5466 | 670.5781 | 462.168 | 3 | 600 | 189 | 4.2 | 3.6 | 3.9 | 4.2 | 3.6 | 3.9 | 686.6097 | 654.5466 | 670.5781 | 462.168 | 3 | 600 | 189 | 3 | 2.7 | 2.7 | 3 | 2.7 | 2.7 | 622.4835 | 606.4519 | 606.4519 | 462.168 | 3 | 600 | 189 | 3 | 2.7 | 3 | 3 | 2.7 | 3 | 622.4835 | 606.4519 | 622.4835 | 462.168 | 3 | 600 | 189 | 0.3 | 0.3 | 0.3 | 999999 | 999999 | 999999 | 53438437.5991 | 53438437.5991 | 53438437.5991
| 3 | 750 | 189 | 3.9 | 3.6 | 3.9 | 3.9 | 3.6 | 3.9 | 1198.8208 | 1173.7715 | 1198.8208 | 873.18 | 3 | 750 | 189 | 3.9 | 3.6 | 3.9 | 3.9 | 3.6 | 3.9 | 1198.8208 | 1173.7715 | 1198.8208 | 873.18 | 3 | 750 | 189 | 3.6 | 3.3 | 3.6 | 3.6 | 3.3 | 3.6 | 1173.7715 | 1148.7222 | 1173.7715 | 873.18 | 3 | 750 | 189 | 3.3 | 3 | 3.3 | 3.3 | 3 | 3.3 | 1148.7222 | 1123.6729 | 1148.7222 | 873.18 | 3 | 750 | 189 | 3.6 | 3.3 | 3.6 | 3.6 | 3.3 | 3.6 | 1173.7715 | 1148.7222 | 1173.7715 | 873.18 | 3 | 750 | 189 | 4.5 | 3.9 | 4.2 | 4.5 | 3.9 | 4.2 | 1248.9194 | 1198.8208 | 1223.8701 | 873.18 | 3 | 750 | 189 | 3.3 | 3 | 3.3 | 3.3 | 3 | 3.3 | 1148.7222 | 1123.6729 | 1148.7222 | 873.18 | 3 | 750 | 189 | 3 | 2.7 | 3 | 3 | 2.7 | 3 | 1123.6729 | 1098.6236 | 1123.6729 | 873.18 | 3 | 750 | 189 | 3 | 2.7 | 3 | 3 | 2.7 | 3 | 1123.6729 | 1098.6236 | 1123.6729 | 873.18 | 3 | 750 | 189 | 2.1 | 1.8 | 2.1 | 2.1 | 999999 | 2.1 | 1048.525 | 83498431.9285 | 1048.525 | 873.18 | 3 | 750 | 189 | 2.1 | 1.8 | 2.1 | 2.1 | 999999 | 2.1 | 1048.525 | 83498431.9285 | 1048.525 | 873.18 | 3 | 750 | 189 | 0.3 | 0.3 | 0.3 | 999999 | 999999 | 999999 | 83497558.7485 | 83497558.7485 | 83497558.7485
| 3 | 900 | 189 | 3 | 0 | 3 | 3 | 999999 | 3 | 1829.8698 | 120237953.7579 | 1829.8698 | 1469.16 | 3 | 900 | 189 | 3 | 0 | 3 | 3 | 999999 | 3 | 1829.8698 | 120237953.7579 | 1829.8698 | 1469.16 | 3 | 900 | 189 | 2.7 | 0 | 2.7 | 2.7 | 999999 | 2.7 | 1793.7988 | 120237953.7579 | 1793.7988 | 1469.16 | 3 | 900 | 189 | 2.7 | 0 | 2.4 | 2.7 | 999999 | 2.4 | 1793.7988 | 120237953.7579 | 1757.7279 | 1469.16 | 3 | 900 | 189 | 3 | 0 | 2.7 | 3 | 999999 | 2.7 | 1829.8698 | 120237953.7579 | 1793.7988 | 1469.16 | 3 | 900 | 189 | 3.3 | 0 | 3.3 | 3.3 | 999999 | 3.3 | 1865.9408 | 120237953.7579 | 1865.9408 | 1469.16 | 3 | 900 | 189 | 2.7 | 0 | 2.4 | 2.7 | 999999 | 2.4 | 1793.7988 | 120237953.7579 | 1757.7279 | 1469.16 | 3 | 900 | 189 | 2.4 | 0 | 2.1 | 2.4 | 999999 | 2.1 | 1757.7279 | 120237953.7579 | 1721.6569 | 1469.16 | 3 | 900 | 189 | 2.4 | 0 | 2.1 | 2.4 | 999999 | 2.1 | 1757.7279 | 120237953.7579 | 1721.6569 | 1469.16 | 3 | 900 | 189 | 1.5 | 0 | 1.5 | 999999 | 999999 | 999999 | 120237953.7579 | 120237953.7579 | 120237953.7579 | 1469.16 | 3 | 900 | 189 | 1.5 | 0 | 1.5 | 999999 | 999999 | 999999 | 120237953.7579 | 120237953.7579 | 120237953.7579 | 1469.16 | 3 | 900 | 189 | 0.3 | 0 | 0.3 | 999999 | 999999 | 999999 | 120236484.5979 | 120236484.5979 | 120236484.5979
| 3 | 1050 | 189 | 2.4 | 0 | 2.4 | 2.4 | 999999 | 2.4 | 2694.874 | 163657517.2482 | 2694.874 | 2302.1011 | 3 | 1050 | 189 | 2.4 | 0 | 2.4 | 2.4 | 999999 | 2.4 | 2694.874 | 163657517.2482 | 2694.874 | 2302.1011 | 3 | 1050 | 189 | 2.1 | 0 | 2.1 | 2.1 | 999999 | 2.1 | 2645.7774 | 163657517.2482 | 2645.7774 | 2302.1011 | 3 | 1050 | 189 | 2.1 | 0 | 2.1 | 2.1 | 999999 | 2.1 | 2645.7774 | 163657517.2482 | 2645.7774 | 2302.1011 | 3 | 1050 | 189 | 2.1 | 0 | 2.1 | 2.1 | 999999 | 2.1 | 2645.7774 | 163657517.2482 | 2645.7774 | 2302.1011 | 3 | 1050 | 189 | 2.7 | 0 | 2.7 | 2.7 | 999999 | 2.7 | 2743.9706 | 163657517.2482 | 2743.9706 | 2302.1011 | 3 | 1050 | 189 | 2.1 | 0 | 2.1 | 2.1 | 999999 | 2.1 | 2645.7774 | 163657517.2482 | 2645.7774 | 2302.1011 | 3 | 1050 | 189 | 1.8 | 0 | 1.8 | 999999 | 999999 | 999999 | 163657517.2482 | 163657517.2482 | 163657517.2482 | 2302.1011 | 3 | 1050 | 189 | 1.8 | 0 | 1.8 | 999999 | 999999 | 999999 | 163657517.2482 | 163657517.2482 | 163657517.2482 | 2302.1011 | 3 | 1050 | 189 | 1.2 | 0 | 1.2 | 999999 | 999999 | 999999 | 163657517.2482 | 163657517.2482 | 163657517.2482 | 2302.1011 | 3 | 1050 | 189 | 1.2 | 0 | 1.2 | 999999 | 999999 | 999999 | 163657517.2482 | 163657517.2482 | 163657517.2482 | 2302.1011 | 3 | 1050 | 189 | 0.3 | 0 | 0.3 | 999999 | 999999 | 999999 | 163655215.1472 | 163655215.1472 | 163655215.1472
| 3 | 1200 | 189 | 1.8 | 0 | 1.8 | 999999 | 999999 | 999999 | 213757133.4963 | 213757133.4963 | 213757133.4963 | 3383.1 | 3 | 1200 | 189 | 1.8 | 0 | 1.8 | 999999 | 999999 | 999999 | 213757133.4963 | 213757133.4963 | 213757133.4963 | 3383.1 | 3 | 1200 | 189 | 1.8 | 0 | 1.8 | 999999 | 999999 | 999999 | 213757133.4963 | 213757133.4963 | 213757133.4963 | 3383.1 | 3 | 1200 | 189 | 1.5 | 0 | 1.5 | 999999 | 999999 | 999999 | 213757133.4963 | 213757133.4963 | 213757133.4963 | 3383.1 | 3 | 1200 | 189 | 1.8 | 0 | 1.8 | 999999 | 999999 | 999999 | 213757133.4963 | 213757133.4963 | 213757133.4963 | 3383.1 | 3 | 1200 | 189 | 2.1 | 0 | 2.1 | 2.1 | 999999 | 2.1 | 3831.9833 | 213757133.4963 | 3831.9833 | 3383.1 | 3 | 1200 | 189 | 1.5 | 0 | 1.5 | 999999 | 999999 | 999999 | 213757133.4963 | 213757133.4963 | 213757133.4963 | 3383.1 | 3 | 1200 | 189 | 1.5 | 0 | 1.5 | 999999 | 999999 | 999999 | 213757133.4963 | 213757133.4963 | 213757133.4963 | 3383.1 | 3 | 1200 | 189 | 1.5 | 0 | 1.5 | 999999 | 999999 | 999999 | 213757133.4963 | 213757133.4963 | 213757133.4963 | 3383.1 | 3 | 1200 | 189 | 0.9 | 0 | 0.9 | 999999 | 999999 | 999999 | 213757133.4963 | 213757133.4963 | 213757133.4963 | 3383.1 | 3 | 1200 | 189 | 0.9 | 0 | 0.9 | 999999 | 999999 | 999999 | 213757133.4963 | 213757133.4963 | 213757133.4963 | 3383.1 | 3 | 1200 | 189 | 0.3 | 0 | 0.3 | 999999 | 999999 | 999999 | 213753750.3963 | 213753750.3963 | 213753750.3963
| 4 | 450 | 252 | 6 | 5.7 | 5.7 | 6 | 5.7 | 5.7 | 518.3032 | 506.2795 | 506.2795 | 277.83 | 4 | 450 | 252 | 6 | 5.4 | 5.7 | 6 | 5.4 | 5.7 | 518.3032 | 494.2559 | 506.2795 | 277.83 | 4 | 450 | 252 | 5.7 | 5.1 | 5.4 | 5.7 | 5.1 | 5.4 | 506.2795 | 482.2322 | 494.2559 | 277.83 | 4 | 450 | 252 | 5.4 | 4.8 | 4.8 | 5.4 | 4.8 | 4.8 | 494.2559 | 470.2086 | 470.2086 | 277.83 | 4 | 450 | 252 | 5.7 | 5.4 | 5.4 | 5.7 | 5.4 | 5.4 | 506.2795 | 494.2559 | 494.2559 | 277.83 | 4 | 450 | 252 | 13.5 | 6 | 6 | 13.5 | 6 | 6 | 818.8947 | 518.3032 | 518.3032 | 277.83 | 4 | 450 | 252 | 5.4 | 4.8 | 4.8 | 5.4 | 4.8 | 4.8 | 494.2559 | 470.2086 | 470.2086 | 277.83 | 4 | 450 | 252 | 4.8 | 4.2 | 4.5 | 4.8 | 4.2 | 4.5 | 470.2086 | 446.1612 | 458.1849 | 277.83 | 4 | 450 | 252 | 4.8 | 4.5 | 4.5 | 4.8 | 4.5 | 4.5 | 470.2086 | 458.1849 | 458.1849 | 277.83 | 4 | 450 | 252 | 3.6 | 3 | 3.3 | 3.6 | 3 | 3.3 | 422.1139 | 398.0666 | 410.0903 | 277.83 | 4 | 450 | 252 | 3.6 | 3.3 | 3.3 | 3.6 | 3.3 | 3.3 | 422.1139 | 410.0903 | 410.0903 | 277.83 | 4 | 450 | 252 | 0.3 | 0.3 | 0.3 | 999999 | 999999 | 999999 | 40078828.1993 | 40078828.1993 | 40078828.1993
| 4 | 600 | 252 | 4.5 | 3.9 | 4.2 | 4.5 | 3.9 | 4.2 | 963.6089 | 920.8582 | 942.2335 | 642.978 | 4 | 600 | 252 | 4.2 | 3.9 | 3.9 | 4.2 | 3.9 | 3.9 | 942.2335 | 920.8582 | 920.8582 | 642.978 | 4 | 600 | 252 | 3.9 | 3.6 | 3.9 | 3.9 | 3.6 | 3.9 | 920.8582 | 899.4828 | 920.8582 | 642.978 | 4 | 600 | 252 | 3.6 | 3.3 | 3.6 | 3.6 | 3.3 | 3.6 | 899.4828 | 878.1074 | 899.4828 | 642.978 | 4 | 600 | 252 | 4.2 | 3.6 | 3.9 | 4.2 | 3.6 | 3.9 | 942.2335 | 899.4828 | 920.8582 | 642.978 | 4 | 600 | 252 | 4.8 | 4.2 | 4.5 | 4.8 | 4.2 | 4.5 | 984.9843 | 942.2335 | 963.6089 | 642.978 | 4 | 600 | 252 | 3.6 | 3.3 | 3.6 | 3.6 | 3.3 | 3.6 | 899.4828 | 878.1074 | 899.4828 | 642.978 | 4 | 600 | 252 | 3.3 | 3 | 3 | 3.3 | 3 | 3 | 878.1074 | 856.732 | 856.732 | 642.978 | 4 | 600 | 252 | 3.3 | 3 | 3.3 | 3.3 | 3 | 3.3 | 878.1074 | 856.732 | 878.1074 | 642.978 | 4 | 600 | 252 | 2.4 | 2.1 | 2.4 | 2.4 | 2.1 | 2.4 | 813.9812 | 792.6058 | 813.9812 | 642.978 | 4 | 600 | 252 | 2.4 | 2.1 | 2.4 | 2.4 | 2.1 | 2.4 | 813.9812 | 792.6058 | 813.9812 | 642.978 | 4 | 600 | 252 | 0.3 | 0.3 | 0.3 | 999999 | 999999 | 999999 | 71251250.1321 | 71251250.1321 | 71251250.1321
| 4 | 750 | 252 | 3.3 | 2.7 | 3 | 3.3 | 2.7 | 3 | 1602.3156 | 1535.5175 | 1568.9166 | 1234.926 | 4 | 750 | 252 | 3 | 2.7 | 3 | 3 | 2.7 | 3 | 1568.9166 | 1535.5175 | 1568.9166 | 1234.926 | 4 | 750 | 252 | 3 | 2.7 | 2.7 | 3 | 2.7 | 2.7 | 1568.9166 | 1535.5175 | 1535.5175 | 1234.926 | 4 | 750 | 252 | 2.7 | 2.4 | 2.7 | 2.7 | 2.4 | 2.7 | 1535.5175 | 1502.1185 | 1535.5175 | 1234.926 | 4 | 750 | 252 | 3 | 2.7 | 3 | 3 | 2.7 | 3 | 1568.9166 | 1535.5175 | 1568.9166 | 1234.926 | 4 | 750 | 252 | 3.6 | 3 | 3.3 | 3.6 | 3 | 3.3 | 1635.7147 | 1568.9166 | 1602.3156 | 1234.926 | 4 | 750 | 252 | 2.7 | 2.4 | 2.7 | 2.7 | 2.4 | 2.7 | 1535.5175 | 1502.1185 | 1535.5175 | 1234.926 | 4 | 750 | 252 | 2.4 | 2.1 | 2.4 | 2.4 | 2.1 | 2.4 | 1502.1185 | 1468.7194 | 1502.1185 | 1234.926 | 4 | 750 | 252 | 2.4 | 2.1 | 2.4 | 2.4 | 2.1 | 2.4 | 1502.1185 | 1468.7194 | 1502.1185 | 1234.926 | 4 | 750 | 252 | 1.8 | 1.5 | 1.5 | 999999 | 999999 | 999999 | 111331313.2574 | 111331313.2574 | 111331313.2574 | 1234.926 | 4 | 750 | 252 | 1.8 | 1.5 | 1.8 | 999999 | 999999 | 999999 | 111331313.2574 | 111331313.2574 | 111331313.2574 | 1234.926 | 4 | 750 | 252 | 0.3 | 0.3 | 0.3 | 999999 | 999999 | 999999 | 111330078.3314 | 111330078.3314 | 111330078.3314
| 4 | 900 | 252 | 2.4 | 0 | 2.4 | 2.4 | 999999 | 2.4 | 2492.8631 | 160317420.9032 | 2492.8631 | 2108.106 | 4 | 900 | 252 | 2.4 | 0 | 2.4 | 2.4 | 999999 | 2.4 | 2492.8631 | 160317420.9032 | 2492.8631 | 2108.106 | 4 | 900 | 252 | 2.1 | 0 | 2.1 | 2.1 | 999999 | 2.1 | 2444.7685 | 160317420.9032 | 2444.7685 | 2108.106 | 4 | 900 | 252 | 2.1 | 0 | 2.1 | 2.1 | 999999 | 2.1 | 2444.7685 | 160317420.9032 | 2444.7685 | 2108.106 | 4 | 900 | 252 | 2.1 | 0 | 2.1 | 2.1 | 999999 | 2.1 | 2444.7685 | 160317420.9032 | 2444.7685 | 2108.106 | 4 | 900 | 252 | 2.7 | 0 | 2.7 | 2.7 | 999999 | 2.7 | 2540.9578 | 160317420.9032 | 2540.9578 | 2108.106 | 4 | 900 | 252 | 2.1 | 0 | 2.1 | 2.1 | 999999 | 2.1 | 2444.7685 | 160317420.9032 | 2444.7685 | 2108.106 | 4 | 900 | 252 | 1.8 | 0 | 1.8 | 999999 | 999999 | 999999 | 160317420.9032 | 160317420.9032 | 160317420.9032 | 2108.106 | 4 | 900 | 252 | 1.8 | 0 | 1.8 | 999999 | 999999 | 999999 | 160317420.9032 | 160317420.9032 | 160317420.9032 | 2108.106 | 4 | 900 | 252 | 1.2 | 0 | 1.2 | 999999 | 999999 | 999999 | 160317420.9032 | 160317420.9032 | 160317420.9032 | 2108.106 | 4 | 900 | 252 | 1.2 | 0 | 1.2 | 999999 | 999999 | 999999 | 160317420.9032 | 160317420.9032 | 160317420.9032 | 2108.106 | 4 | 900 | 252 | 0.3 | 0 | 0.3 | 999999 | 999999 | 999999 | 160315312.7972 | 160315312.7972 | 160315312.7972
| 4 | 1050 | 252 | 1.8 | 0 | 1.8 | 999999 | 999999 | 999999 | 218210270.4795 | 218210270.4795 | 218210270.4795 | 3316.95 | 4 | 1050 | 252 | 1.8 | 0 | 1.8 | 999999 | 999999 | 999999 | 218210270.4795 | 218210270.4795 | 218210270.4795 | 3316.95 | 4 | 1050 | 252 | 1.8 | 0 | 1.8 | 999999 | 999999 | 999999 | 218210270.4795 | 218210270.4795 | 218210270.4795 | 3316.95 | 4 | 1050 | 252 | 1.5 | 0 | 1.5 | 999999 | 999999 | 999999 | 218210270.4795 | 218210270.4795 | 218210270.4795 | 3316.95 | 4 | 1050 | 252 | 1.8 | 0 | 1.8 | 999999 | 999999 | 999999 | 218210270.4795 | 218210270.4795 | 218210270.4795 | 3316.95 | 4 | 1050 | 252 | 2.1 | 0 | 2.1 | 2.1 | 999999 | 2.1 | 3775.1851 | 218210270.4795 | 3775.1851 | 3316.95 | 4 | 1050 | 252 | 1.5 | 0 | 1.5 | 999999 | 999999 | 999999 | 218210270.4795 | 218210270.4795 | 218210270.4795 | 3316.95 | 4 | 1050 | 252 | 1.5 | 0 | 1.5 | 999999 | 999999 | 999999 | 218210270.4795 | 218210270.4795 | 218210270.4795 | 3316.95 | 4 | 1050 | 252 | 1.5 | 0 | 1.5 | 999999 | 999999 | 999999 | 218210270.4795 | 218210270.4795 | 218210270.4795 | 3316.95 | 4 | 1050 | 252 | 0.9 | 0 | 0.9 | 999999 | 999999 | 999999 | 218210270.4795 | 218210270.4795 | 218210270.4795 | 3316.95 | 4 | 1050 | 252 | 0.9 | 0 | 0.9 | 999999 | 999999 | 999999 | 218210270.4795 | 218210270.4795 | 218210270.4795 | 3316.95 | 4 | 1050 | 252 | 0.3 | 0 | 0.3 | 999999 | 999999 | 999999 | 218206953.5295 | 218206953.5295 | 218206953.5295
| 4 | 1200 | 252 | 1.5 | 0 | 1.5 | 999999 | 999999 | 999999 | 285009916.4184 | 285009916.4184 | 285009916.4184 | 4915.89 | 4 | 1200 | 252 | 1.5 | 0 | 1.5 | 999999 | 999999 | 999999 | 285009916.4184 | 285009916.4184 | 285009916.4184 | 4915.89 | 4 | 1200 | 252 | 1.5 | 0 | 1.5 | 999999 | 999999 | 999999 | 285009916.4184 | 285009916.4184 | 285009916.4184 | 4915.89 | 4 | 1200 | 252 | 1.2 | 0 | 1.2 | 999999 | 999999 | 999999 | 285009916.4184 | 285009916.4184 | 285009916.4184 | 4915.89 | 4 | 1200 | 252 | 1.5 | 0 | 1.5 | 999999 | 999999 | 999999 | 285009916.4184 | 285009916.4184 | 285009916.4184 | 4915.89 | 4 | 1200 | 252 | 1.8 | 0 | 1.5 | 999999 | 999999 | 999999 | 285009916.4184 | 285009916.4184 | 285009916.4184 | 4915.89 | 4 | 1200 | 252 | 1.2 | 0 | 1.2 | 999999 | 999999 | 999999 | 285009916.4184 | 285009916.4184 | 285009916.4184 | 4915.89 | 4 | 1200 | 252 | 1.2 | 0 | 1.2 | 999999 | 999999 | 999999 | 285009916.4184 | 285009916.4184 | 285009916.4184 | 4915.89 | 4 | 1200 | 252 | 1.2 | 0 | 1.2 | 999999 | 999999 | 999999 | 285009916.4184 | 285009916.4184 | 285009916.4184 | 4915.89 | 4 | 1200 | 252 | 0.9 | 0 | 0.9 | 999999 | 999999 | 999999 | 285009916.4184 | 285009916.4184 | 285009916.4184 | 4915.89 | 4 | 1200 | 252 | 0.9 | 0 | 0.9 | 999999 | 999999 | 999999 | 285009916.4184 | 285009916.4184 | 285009916.4184 | 4915.89 | 4 | 1200 | 252 | 0.3 | 0 | 0.3 | 999999 | 999999 | 999999 | 285005000.5284 | 285005000.5284 | 285005000.5284
| Edge Column Results | [12 empty] | Edge Column Results | [12 empty] | Edge Column Results | [12 empty] | Edge Column Results | [12 empty] | Edge Column Results | [12 empty] | Edge Column Results | [12 empty] | Edge Column Results | [12 empty] | Edge Column Results | [12 empty] | Edge Column Results | [12 empty] | Edge Column Results | [12 empty] | Edge Column Results | [12 empty] | Edge Column Results
|  |  |  | Pile Lengths without conditional checks |  |  | Pile Lengths with Conditional Checks |  |  | Concrete Volume Required | [6 empty] | Pile Lengths without conditional checks |  |  | Pile Lengths with Conditional Checks |  |  | Concrete Volume Required | [6 empty] | Pile Lengths without conditional checks |  |  | Pile Lengths with Conditional Checks |  |  | Concrete Volume Required | [6 empty] | Pile Lengths without conditional checks |  |  | Pile Lengths with Conditional Checks |  |  | Concrete Volume Required | [6 empty] | Pile Lengths without conditional checks |  |  | Pile Lengths with Conditional Checks |  |  | Concrete Volume Required | [6 empty] | Pile Lengths without conditional checks |  |  | Pile Lengths with Conditional Checks |  |  | Concrete Volume Required | [6 empty] | Pile Lengths without conditional checks |  |  | Pile Lengths with Conditional Checks |  |  | Concrete Volume Required | [6 empty] | Pile Lengths without conditional checks |  |  | Pile Lengths with Conditional Checks |  |  | Concrete Volume Required | [6 empty] | Pile Lengths without conditional checks |  |  | Pile Lengths with Conditional Checks |  |  | Concrete Volume Required | [6 empty] | Pile Lengths without conditional checks |  |  | Pile Lengths with Conditional Checks |  |  | Concrete Volume Required | [6 empty] | Pile Lengths without conditional checks |  |  | Pile Lengths with Conditional Checks |  |  | Concrete Volume Required | [6 empty] | Pile Lengths without conditional checks |  |  | Pile Lengths with Conditional Checks |  |  | Concrete Volume Required
| No of Piles per column | Pile Diameter (mm) | No. of Piles for Central Columns | Bored Cast in Place | Driven Precast Concrete | Continuous Flight Auger | Bored Cast in Place | Driven Precast Concrete | Continuous Flight Auger | Bored Cast in Place | Driven Precast Concrete | Continuous Flight Auger |  | No of Piles per column | Pile Diameter (mm) | No. of Piles for Central Columns | Bored Cast in Place | Driven Precast Concrete | Continuous Flight Auger | Bored Cast in Place | Driven Precast Concrete | Continuous Flight Auger | Bored Cast in Place | Driven Precast Concrete | Continuous Flight Auger |  | No of Piles per column | Pile Diameter (mm) | No. of Piles for Central Columns | Bored Cast in Place | Driven Precast Concrete | Continuous Flight Auger | Bored Cast in Place | Driven Precast Concrete | Continuous Flight Auger | Bored Cast in Place | Driven Precast Concrete | Continuous Flight Auger |  | No of Piles per column | Pile Diameter (mm) | No. of Piles for Central Columns | Bored Cast in Place | Driven Precast Concrete | Continuous Flight Auger | Bored Cast in Place | Driven Precast Concrete | Continuous Flight Auger | Bored Cast in Place | Driven Precast Concrete | Continuous Flight Auger |  | No of Piles per column | Pile Diameter (mm) | No. of Piles for Central Columns | Bored Cast in Place | Driven Precast Concrete | Continuous Flight Auger | Bored Cast in Place | Driven Precast Concrete | Continuous Flight Auger | Bored Cast in Place | Driven Precast Concrete | Continuous Flight Auger |  | No of Piles per column | Pile Diameter (mm) | No. of Piles for Central Columns | Bored Cast in Place | Driven Precast Concrete | Continuous Flight Auger | Bored Cast in Place | Driven Precast Concrete | Continuous Flight Auger | Bored Cast in Place | Driven Precast Concrete | Continuous Flight Auger |  | No of Piles per column | Pile Diameter (mm) | No. of Piles for Central Columns | Bored Cast in Place | Driven Precast Concrete | Continuous Flight Auger | Bored Cast in Place | Driven Precast Concrete | Continuous Flight Auger | Bored Cast in Place | Driven Precast Concrete | Continuous Flight Auger |  | No of Piles per column | Pile Diameter (mm) | No. of Piles for Central Columns | Bored Cast in Place | Driven Precast Concrete | Continuous Flight Auger | Bored Cast in Place | Driven Precast Concrete | Continuous Flight Auger | Bored Cast in Place | Driven Precast Concrete | Continuous Flight Auger |  | No of Piles per column | Pile Diameter (mm) | No. of Piles for Central Columns | Bored Cast in Place | Driven Precast Concrete | Continuous Flight Auger | Bored Cast in Place | Driven Precast Concrete | Continuous Flight Auger | Bored Cast in Place | Driven Precast Concrete | Continuous Flight Auger |  | No of Piles per column | Pile Diameter (mm) | No. of Piles for Central Columns | Bored Cast in Place | Driven Precast Concrete | Continuous Flight Auger | Bored Cast in Place | Driven Precast Concrete | Continuous Flight Auger | Bored Cast in Place | Driven Precast Concrete | Continuous Flight Auger |  | No of Piles per column | Pile Diameter (mm) | No. of Piles for Central Columns | Bored Cast in Place | Driven Precast Concrete | Continuous Flight Auger | Bored Cast in Place | Driven Precast Concrete | Continuous Flight Auger | Bored Cast in Place | Driven Precast Concrete | Continuous Flight Auger |  | No of Piles per column | Pile Diameter (mm) | No. of Piles for Central Columns | Bored Cast in Place | Driven Precast Concrete | Continuous Flight Auger | Bored Cast in Place | Driven Precast Concrete | Continuous Flight Auger | Bored Cast in Place | Driven Precast Concrete | Continuous Flight Auger
| 1 | 450 | 32 | 15 | 13.5 | 13.5 | 15 | 13.5 | 13.5 | 94.3407 | 86.7066 | 86.7066 | 18 | 1 | 450 | 32 | 15 | 13.5 | 13.5 | 15 | 13.5 | 13.5 | 94.3407 | 86.7066 | 86.7066 | 18 | 1 | 450 | 32 | 13.5 | 13.5 | 13.5 | 13.5 | 13.5 | 13.5 | 86.7066 | 86.7066 | 86.7066 | 18 | 1 | 450 | 32 | 13.5 | 13.5 | 13.5 | 13.5 | 13.5 | 13.5 | 86.7066 | 86.7066 | 86.7066 | 18 | 1 | 450 | 32 | 13.5 | 13.5 | 13.5 | 13.5 | 13.5 | 13.5 | 86.7066 | 86.7066 | 86.7066 | 18 | 1 | 450 | 32 | 15 | 13.5 | 15 | 15 | 13.5 | 15 | 94.3407 | 86.7066 | 94.3407 | 18 | 1 | 450 | 32 | 13.5 | 13.5 | 13.5 | 13.5 | 13.5 | 13.5 | 86.7066 | 86.7066 | 86.7066 | 18 | 1 | 450 | 32 | 13.5 | 13.5 | 13.5 | 13.5 | 13.5 | 13.5 | 86.7066 | 86.7066 | 86.7066 | 18 | 1 | 450 | 32 | 13.5 | 13.5 | 13.5 | 13.5 | 13.5 | 13.5 | 86.7066 | 86.7066 | 86.7066 | 18 | 1 | 450 | 32 | 13.5 | 13.5 | 13.5 | 13.5 | 13.5 | 13.5 | 86.7066 | 86.7066 | 86.7066 | 18 | 1 | 450 | 32 | 13.5 | 13.5 | 13.5 | 13.5 | 13.5 | 13.5 | 86.7066 | 86.7066 | 86.7066 | 18 | 1 | 450 | 32 | 0.3 | 0.3 | 0.3 | 999999 | 999999 | 999999 | 5089375.0094 | 5089375.0094 | 5089375.0094
| 1 | 600 | 32 | 13.5 | 13.5 | 13.5 | 13.5 | 13.5 | 13.5 | 158.4331 | 158.4331 | 158.4331 | 36.288 | 1 | 600 | 32 | 13.5 | 13.5 | 13.5 | 13.5 | 13.5 | 13.5 | 158.4331 | 158.4331 | 158.4331 | 36.288 | 1 | 600 | 32 | 13.5 | 13.5 | 13.5 | 13.5 | 13.5 | 13.5 | 158.4331 | 158.4331 | 158.4331 | 36.288 | 1 | 600 | 32 | 13.5 | 13.5 | 13.5 | 13.5 | 13.5 | 13.5 | 158.4331 | 158.4331 | 158.4331 | 36.288 | 1 | 600 | 32 | 13.5 | 13.5 | 13.5 | 13.5 | 13.5 | 13.5 | 158.4331 | 158.4331 | 158.4331 | 36.288 | 1 | 600 | 32 | 13.5 | 13.5 | 13.5 | 13.5 | 13.5 | 13.5 | 158.4331 | 158.4331 | 158.4331 | 36.288 | 1 | 600 | 32 | 13.5 | 13.5 | 13.5 | 13.5 | 13.5 | 13.5 | 158.4331 | 158.4331 | 158.4331 | 36.288 | 1 | 600 | 32 | 13.5 | 13.5 | 13.5 | 13.5 | 13.5 | 13.5 | 158.4331 | 158.4331 | 158.4331 | 36.288 | 1 | 600 | 32 | 13.5 | 13.5 | 13.5 | 13.5 | 13.5 | 13.5 | 158.4331 | 158.4331 | 158.4331 | 36.288 | 1 | 600 | 32 | 13.5 | 11.1 | 13.5 | 13.5 | 11.1 | 13.5 | 158.4331 | 136.7184 | 158.4331 | 36.288 | 1 | 600 | 32 | 13.5 | 11.4 | 13.5 | 13.5 | 11.4 | 13.5 | 158.4331 | 139.4328 | 158.4331 | 36.288 | 1 | 600 | 32 | 0.3 | 0.3 | 0.3 | 999999 | 999999 | 999999 | 9047777.7946 | 9047777.7946 | 9047777.7946
| 1 | 750 | 32 | 13.5 | 13.5 | 13.5 | 13.5 | 13.5 | 13.5 | 254.3558 | 254.3558 | 254.3558 | 63.504 | 1 | 750 | 32 | 13.5 | 13.5 | 13.5 | 13.5 | 13.5 | 13.5 | 254.3558 | 254.3558 | 254.3558 | 63.504 | 1 | 750 | 32 | 13.5 | 13.5 | 13.5 | 13.5 | 13.5 | 13.5 | 254.3558 | 254.3558 | 254.3558 | 63.504 | 1 | 750 | 32 | 13.5 | 13.5 | 13.5 | 13.5 | 13.5 | 13.5 | 254.3558 | 254.3558 | 254.3558 | 63.504 | 1 | 750 | 32 | 13.5 | 13.5 | 13.5 | 13.5 | 13.5 | 13.5 | 254.3558 | 254.3558 | 254.3558 | 63.504 | 1 | 750 | 32 | 13.5 | 13.5 | 13.5 | 13.5 | 13.5 | 13.5 | 254.3558 | 254.3558 | 254.3558 | 63.504 | 1 | 750 | 32 | 13.5 | 6 | 13.5 | 13.5 | 6 | 13.5 | 254.3558 | 148.327 | 254.3558 | 63.504 | 1 | 750 | 32 | 13.5 | 5.7 | 6 | 13.5 | 5.7 | 6 | 254.3558 | 144.0859 | 148.327 | 63.504 | 1 | 750 | 32 | 13.5 | 5.7 | 6 | 13.5 | 5.7 | 6 | 254.3558 | 144.0859 | 148.327 | 63.504 | 1 | 750 | 32 | 5.1 | 4.8 | 4.8 | 5.1 | 4.8 | 4.8 | 135.6036 | 131.3624 | 131.3624 | 63.504 | 1 | 750 | 32 | 5.4 | 4.8 | 5.1 | 5.4 | 4.8 | 5.1 | 139.8447 | 131.3624 | 135.6036 | 63.504 | 1 | 750 | 32 | 0.3 | 0.3 | 0.3 | 999999 | 999999 | 999999 | 14137152.804 | 14137152.804 | 14137152.804
| 1 | 900 | 32 | 13.5 | 0 | 13.5 | 13.5 | 999999 | 13.5 | 376.2025 | 20357601.4137 | 376.2025 | 101.376 | 1 | 900 | 32 | 13.5 | 0 | 13.5 | 13.5 | 999999 | 13.5 | 376.2025 | 20357601.4137 | 376.2025 | 101.376 | 1 | 900 | 32 | 13.5 | 0 | 6 | 13.5 | 999999 | 6 | 376.2025 | 20357601.4137 | 223.5211 | 101.376 | 1 | 900 | 32 | 13.5 | 0 | 6 | 13.5 | 999999 | 6 | 376.2025 | 20357601.4137 | 223.5211 | 101.376 | 1 | 900 | 32 | 13.5 | 0 | 6 | 13.5 | 999999 | 6 | 376.2025 | 20357601.4137 | 223.5211 | 101.376 | 1 | 900 | 32 | 13.5 | 0 | 13.5 | 13.5 | 999999 | 13.5 | 376.2025 | 20357601.4137 | 376.2025 | 101.376 | 1 | 900 | 32 | 5.4 | 0 | 5.1 | 5.4 | 999999 | 5.1 | 211.3066 | 20357601.4137 | 205.1994 | 101.376 | 1 | 900 | 32 | 4.8 | 0 | 4.8 | 4.8 | 999999 | 4.8 | 199.0921 | 20357601.4137 | 199.0921 | 101.376 | 1 | 900 | 32 | 4.8 | 0 | 4.8 | 4.8 | 999999 | 4.8 | 199.0921 | 20357601.4137 | 199.0921 | 101.376 | 1 | 900 | 32 | 3.9 | 0 | 3.9 | 3.9 | 999999 | 3.9 | 180.7703 | 20357601.4137 | 180.7703 | 101.376 | 1 | 900 | 32 | 4.2 | 0 | 3.9 | 4.2 | 999999 | 3.9 | 186.8776 | 20357601.4137 | 180.7703 | 101.376 | 1 | 900 | 32 | 0.3 | 0 | 0.3 | 999999 | 999999 | 999999 | 20357500.0377 | 20357500.0377 | 20357500.0377
| 1 | 1050 | 32 | 5.4 | 0 | 5.1 | 5.4 | 999999 | 5.1 | 301.2598 | 27708971.1278 | 292.9471 | 151.632 | 1 | 1050 | 32 | 5.4 | 0 | 5.1 | 5.4 | 999999 | 5.1 | 301.2598 | 27708971.1278 | 292.9471 | 151.632 | 1 | 1050 | 32 | 5.1 | 0 | 4.8 | 5.1 | 999999 | 4.8 | 292.9471 | 27708971.1278 | 284.6345 | 151.632 | 1 | 1050 | 32 | 5.1 | 0 | 4.8 | 5.1 | 999999 | 4.8 | 292.9471 | 27708971.1278 | 284.6345 | 151.632 | 1 | 1050 | 32 | 5.1 | 0 | 4.8 | 5.1 | 999999 | 4.8 | 292.9471 | 27708971.1278 | 284.6345 | 151.632 | 1 | 1050 | 32 | 5.7 | 0 | 5.7 | 5.7 | 999999 | 5.7 | 309.5724 | 27708971.1278 | 309.5724 | 151.632 | 1 | 1050 | 32 | 4.2 | 0 | 3.9 | 4.2 | 999999 | 3.9 | 268.0092 | 27708971.1278 | 259.6965 | 151.632 | 1 | 1050 | 32 | 3.9 | 0 | 3.9 | 3.9 | 999999 | 3.9 | 259.6965 | 27708971.1278 | 259.6965 | 151.632 | 1 | 1050 | 32 | 3.9 | 0 | 3.9 | 3.9 | 999999 | 3.9 | 259.6965 | 27708971.1278 | 259.6965 | 151.632 | 1 | 1050 | 32 | 3.3 | 0 | 3 | 3.3 | 999999 | 3 | 243.0712 | 27708971.1278 | 234.7585 | 151.632 | 1 | 1050 | 32 | 3.3 | 0 | 3 | 3.3 | 999999 | 3 | 243.0712 | 27708971.1278 | 234.7585 | 151.632 | 1 | 1050 | 32 | 0.3 | 0 | 0.3 | 999999 | 999999 | 999999 | 27708819.4958 | 27708819.4958 | 27708819.4958
| 1 | 1200 | 32 | 4.5 | 0 | 4.2 | 4.5 | 999999 | 4.2 | 378.8602 | 36191327.1782 | 368.0028 | 216 | 1 | 1200 | 32 | 4.2 | 0 | 4.2 | 4.2 | 999999 | 4.2 | 368.0028 | 36191327.1782 | 368.0028 | 216 | 1 | 1200 | 32 | 4.2 | 0 | 4.2 | 4.2 | 999999 | 4.2 | 368.0028 | 36191327.1782 | 368.0028 | 216 | 1 | 1200 | 32 | 4.2 | 0 | 3.9 | 4.2 | 999999 | 3.9 | 368.0028 | 36191327.1782 | 357.1455 | 216 | 1 | 1200 | 32 | 4.2 | 0 | 4.2 | 4.2 | 999999 | 4.2 | 368.0028 | 36191327.1782 | 368.0028 | 216 | 1 | 1200 | 32 | 4.8 | 0 | 4.5 | 4.8 | 999999 | 4.5 | 389.7175 | 36191327.1782 | 378.8602 | 216 | 1 | 1200 | 32 | 3.3 | 0 | 3.3 | 3.3 | 999999 | 3.3 | 335.4308 | 36191327.1782 | 335.4308 | 216 | 1 | 1200 | 32 | 3.3 | 0 | 3 | 3.3 | 999999 | 3 | 335.4308 | 36191327.1782 | 324.5734 | 216 | 1 | 1200 | 32 | 3.3 | 0 | 3 | 3.3 | 999999 | 3 | 335.4308 | 36191327.1782 | 324.5734 | 216 | 1 | 1200 | 32 | 2.7 | 0 | 2.4 | 2.7 | 999999 | 2.4 | 313.7161 | 36191327.1782 | 302.8588 | 216 | 1 | 1200 | 32 | 2.7 | 0 | 2.7 | 2.7 | 999999 | 2.7 | 313.7161 | 36191327.1782 | 313.7161 | 216 | 1 | 1200 | 32 | 0.3 | 0 | 0.3 | 999999 | 999999 | 999999 | 36191111.1782 | 36191111.1782 | 36191111.1782
| 2 | 450 | 64 | 13.5 | 13.5 | 13.5 | 13.5 | 13.5 | 13.5 | 187.8133 | 187.8133 | 187.8133 | 50.4 | 2 | 450 | 64 | 13.5 | 13.5 | 13.5 | 13.5 | 13.5 | 13.5 | 187.8133 | 187.8133 | 187.8133 | 50.4 | 2 | 450 | 64 | 13.5 | 13.5 | 13.5 | 13.5 | 13.5 | 13.5 | 187.8133 | 187.8133 | 187.8133 | 50.4 | 2 | 450 | 64 | 13.5 | 13.5 | 13.5 | 13.5 | 13.5 | 13.5 | 187.8133 | 187.8133 | 187.8133 | 50.4 | 2 | 450 | 64 | 13.5 | 13.5 | 13.5 | 13.5 | 13.5 | 13.5 | 187.8133 | 187.8133 | 187.8133 | 50.4 | 2 | 450 | 64 | 13.5 | 13.5 | 13.5 | 13.5 | 13.5 | 13.5 | 187.8133 | 187.8133 | 187.8133 | 50.4 | 2 | 450 | 64 | 13.5 | 10.8 | 13.5 | 13.5 | 10.8 | 13.5 | 187.8133 | 160.3306 | 187.8133 | 50.4 | 2 | 450 | 64 | 13.5 | 10.2 | 13.5 | 13.5 | 10.2 | 13.5 | 187.8133 | 154.2234 | 187.8133 | 50.4 | 2 | 450 | 64 | 13.5 | 10.2 | 13.5 | 13.5 | 10.2 | 13.5 | 187.8133 | 154.2234 | 187.8133 | 50.4 | 2 | 450 | 64 | 5.7 | 5.4 | 5.4 | 5.7 | 5.4 | 5.4 | 108.4189 | 105.3653 | 105.3653 | 50.4 | 2 | 450 | 64 | 6 | 5.4 | 5.4 | 6 | 5.4 | 5.4 | 111.4726 | 105.3653 | 105.3653 | 50.4 | 2 | 450 | 64 | 0.3 | 0.3 | 0.3 | 999999 | 999999 | 999999 | 10178750.0189 | 10178750.0189 | 10178750.0189
| 2 | 600 | 64 | 13.5 | 6 | 6 | 13.5 | 6 | 6 | 353.1542 | 217.4374 | 217.4374 | 108.864 | 2 | 600 | 64 | 13.5 | 6 | 6 | 13.5 | 6 | 6 | 353.1542 | 217.4374 | 217.4374 | 108.864 | 2 | 600 | 64 | 13.5 | 5.7 | 6 | 13.5 | 5.7 | 6 | 353.1542 | 212.0088 | 217.4374 | 108.864 | 2 | 600 | 64 | 13.5 | 5.7 | 5.7 | 13.5 | 5.7 | 5.7 | 353.1542 | 212.0088 | 212.0088 | 108.864 | 2 | 600 | 64 | 13.5 | 5.7 | 6 | 13.5 | 5.7 | 6 | 353.1542 | 212.0088 | 217.4374 | 108.864 | 2 | 600 | 64 | 13.5 | 11.7 | 13.5 | 13.5 | 11.7 | 13.5 | 353.1542 | 320.5822 | 353.1542 | 108.864 | 2 | 600 | 64 | 5.4 | 4.8 | 5.1 | 5.4 | 4.8 | 5.1 | 206.5801 | 195.7228 | 201.1514 | 108.864 | 2 | 600 | 64 | 4.8 | 4.5 | 4.5 | 4.8 | 4.5 | 4.5 | 195.7228 | 190.2941 | 190.2941 | 108.864 | 2 | 600 | 64 | 5.1 | 4.5 | 4.8 | 5.1 | 4.5 | 4.8 | 201.1514 | 190.2941 | 195.7228 | 108.864 | 2 | 600 | 64 | 4.2 | 3.6 | 3.9 | 4.2 | 3.6 | 3.9 | 184.8654 | 174.0081 | 179.4367 | 108.864 | 2 | 600 | 64 | 4.2 | 3.6 | 3.9 | 4.2 | 3.6 | 3.9 | 184.8654 | 174.0081 | 179.4367 | 108.864 | 2 | 600 | 64 | 0.3 | 0.3 | 0.3 | 999999 | 999999 | 999999 | 18095555.5891 | 18095555.5891 | 18095555.5891
| 2 | 750 | 64 | 4.8 | 4.5 | 4.8 | 4.8 | 4.5 | 4.8 | 335.3008 | 326.8185 | 335.3008 | 199.584 | 2 | 750 | 64 | 4.8 | 4.5 | 4.5 | 4.8 | 4.5 | 4.5 | 335.3008 | 326.8185 | 326.8185 | 199.584 | 2 | 750 | 64 | 4.8 | 4.2 | 4.5 | 4.8 | 4.2 | 4.5 | 335.3008 | 318.3362 | 326.8185 | 199.584 | 2 | 750 | 64 | 4.8 | 4.2 | 4.5 | 4.8 | 4.2 | 4.5 | 335.3008 | 318.3362 | 326.8185 | 199.584 | 2 | 750 | 64 | 4.8 | 4.2 | 4.5 | 4.8 | 4.2 | 4.5 | 335.3008 | 318.3362 | 326.8185 | 199.584 | 2 | 750 | 64 | 5.4 | 4.8 | 5.1 | 5.4 | 4.8 | 5.1 | 352.2654 | 335.3008 | 343.7831 | 199.584 | 2 | 750 | 64 | 3.9 | 3.6 | 3.6 | 3.9 | 3.6 | 3.6 | 309.8539 | 301.3716 | 301.3716 | 199.584 | 2 | 750 | 64 | 3.6 | 3.3 | 3.6 | 3.6 | 3.3 | 3.6 | 301.3716 | 292.8893 | 301.3716 | 199.584 | 2 | 750 | 64 | 3.6 | 3.3 | 3.6 | 3.6 | 3.3 | 3.6 | 301.3716 | 292.8893 | 301.3716 | 199.584 | 2 | 750 | 64 | 3 | 2.7 | 3 | 3 | 2.7 | 3 | 284.407 | 275.9247 | 284.407 | 199.584 | 2 | 750 | 64 | 3 | 2.7 | 3 | 3 | 2.7 | 3 | 284.407 | 275.9247 | 284.407 | 199.584 | 2 | 750 | 64 | 0.3 | 0.3 | 0.3 | 999999 | 999999 | 999999 | 28274305.608 | 28274305.608 | 28274305.608
| 2 | 900 | 64 | 3.9 | 0 | 3.6 | 3.9 | 999999 | 3.6 | 488.2607 | 40715329.5475 | 476.0461 | 329.472 | 2 | 900 | 64 | 3.9 | 0 | 3.6 | 3.9 | 999999 | 3.6 | 488.2607 | 40715329.5475 | 476.0461 | 329.472 | 2 | 900 | 64 | 3.6 | 0 | 3.6 | 3.6 | 999999 | 3.6 | 476.0461 | 40715329.5475 | 476.0461 | 329.472 | 2 | 900 | 64 | 3.6 | 0 | 3.6 | 3.6 | 999999 | 3.6 | 476.0461 | 40715329.5475 | 476.0461 | 329.472 | 2 | 900 | 64 | 3.6 | 0 | 3.6 | 3.6 | 999999 | 3.6 | 476.0461 | 40715329.5475 | 476.0461 | 329.472 | 2 | 900 | 64 | 4.2 | 0 | 3.9 | 4.2 | 999999 | 3.9 | 500.4752 | 40715329.5475 | 488.2607 | 329.472 | 2 | 900 | 64 | 3 | 0 | 3 | 3 | 999999 | 3 | 451.6171 | 40715329.5475 | 451.6171 | 329.472 | 2 | 900 | 64 | 2.7 | 0 | 2.7 | 2.7 | 999999 | 2.7 | 439.4026 | 40715329.5475 | 439.4026 | 329.472 | 2 | 900 | 64 | 2.7 | 0 | 2.7 | 2.7 | 999999 | 2.7 | 439.4026 | 40715329.5475 | 439.4026 | 329.472 | 2 | 900 | 64 | 2.4 | 0 | 2.1 | 2.4 | 999999 | 2.1 | 427.1881 | 40715329.5475 | 414.9736 | 329.472 | 2 | 900 | 64 | 2.4 | 0 | 2.1 | 2.4 | 999999 | 2.1 | 427.1881 | 40715329.5475 | 414.9736 | 329.472 | 2 | 900 | 64 | 0.3 | 0 | 0.3 | 999999 | 999999 | 999999 | 40715000.0755 | 40715000.0755 | 40715000.0755
| 2 | 1050 | 64 | 3 | 0 | 3 | 3 | 999999 | 3 | 671.6931 | 55418144.4316 | 671.6931 | 505.44 | 2 | 1050 | 64 | 3 | 0 | 3 | 3 | 999999 | 3 | 671.6931 | 55418144.4316 | 671.6931 | 505.44 | 2 | 1050 | 64 | 3 | 0 | 2.7 | 3 | 999999 | 2.7 | 671.6931 | 55418144.4316 | 655.0678 | 505.44 | 2 | 1050 | 64 | 3 | 0 | 2.7 | 3 | 999999 | 2.7 | 671.6931 | 55418144.4316 | 655.0678 | 505.44 | 2 | 1050 | 64 | 3 | 0 | 2.7 | 3 | 999999 | 2.7 | 671.6931 | 55418144.4316 | 655.0678 | 505.44 | 2 | 1050 | 64 | 3.3 | 0 | 3.3 | 3.3 | 999999 | 3.3 | 688.3184 | 55418144.4316 | 688.3184 | 505.44 | 2 | 1050 | 64 | 2.4 | 0 | 2.4 | 2.4 | 999999 | 2.4 | 638.4425 | 55418144.4316 | 638.4425 | 505.44 | 2 | 1050 | 64 | 2.1 | 0 | 2.1 | 2.1 | 999999 | 2.1 | 621.8172 | 55418144.4316 | 621.8172 | 505.44 | 2 | 1050 | 64 | 2.1 | 0 | 2.1 | 2.1 | 999999 | 2.1 | 621.8172 | 55418144.4316 | 621.8172 | 505.44 | 2 | 1050 | 64 | 1.8 | 0 | 1.8 | 999999 | 999999 | 999999 | 55418144.4316 | 55418144.4316 | 55418144.4316 | 505.44 | 2 | 1050 | 64 | 1.8 | 0 | 1.8 | 999999 | 999999 | 999999 | 55418144.4316 | 55418144.4316 | 55418144.4316 | 505.44 | 2 | 1050 | 64 | 0.3 | 0 | 0.3 | 999999 | 999999 | 999999 | 55417638.9916 | 55417638.9916 | 55417638.9916
| 2 | 1200 | 64 | 2.4 | 0 | 2.4 | 2.4 | 999999 | 2.4 | 908.1175 | 72382956.7564 | 908.1175 | 734.4 | 2 | 1200 | 64 | 2.4 | 0 | 2.4 | 2.4 | 999999 | 2.4 | 908.1175 | 72382956.7564 | 908.1175 | 734.4 | 2 | 1200 | 64 | 2.4 | 0 | 2.4 | 2.4 | 999999 | 2.4 | 908.1175 | 72382956.7564 | 908.1175 | 734.4 | 2 | 1200 | 64 | 2.4 | 0 | 2.4 | 2.4 | 999999 | 2.4 | 908.1175 | 72382956.7564 | 908.1175 | 734.4 | 2 | 1200 | 64 | 2.4 | 0 | 2.4 | 2.4 | 999999 | 2.4 | 908.1175 | 72382956.7564 | 908.1175 | 734.4 | 2 | 1200 | 64 | 2.7 | 0 | 2.7 | 2.7 | 999999 | 2.7 | 929.8322 | 72382956.7564 | 929.8322 | 734.4 | 2 | 1200 | 64 | 1.8 | 0 | 1.8 | 999999 | 999999 | 999999 | 72382956.7564 | 72382956.7564 | 72382956.7564 | 734.4 | 2 | 1200 | 64 | 1.8 | 0 | 1.8 | 999999 | 999999 | 999999 | 72382956.7564 | 72382956.7564 | 72382956.7564 | 734.4 | 2 | 1200 | 64 | 1.8 | 0 | 1.8 | 999999 | 999999 | 999999 | 72382956.7564 | 72382956.7564 | 72382956.7564 | 734.4 | 2 | 1200 | 64 | 1.5 | 0 | 1.5 | 999999 | 999999 | 999999 | 72382956.7564 | 72382956.7564 | 72382956.7564 | 734.4 | 2 | 1200 | 64 | 1.5 | 0 | 1.5 | 999999 | 999999 | 999999 | 72382956.7564 | 72382956.7564 | 72382956.7564 | 734.4 | 2 | 1200 | 64 | 0.3 | 0 | 0.3 | 999999 | 999999 | 999999 | 72382222.3564 | 72382222.3564 | 72382222.3564
| 3 | 450 | 96 | 13.5 | 9.9 | 13.5 | 13.5 | 9.9 | 13.5 | 309.7999 | 254.8346 | 309.7999 | 103.68 | 3 | 450 | 96 | 13.5 | 9.9 | 13.5 | 13.5 | 9.9 | 13.5 | 309.7999 | 254.8346 | 309.7999 | 103.68 | 3 | 450 | 96 | 13.5 | 6 | 6 | 13.5 | 6 | 6 | 309.7999 | 195.2888 | 195.2888 | 103.68 | 3 | 450 | 96 | 13.5 | 6 | 6 | 13.5 | 6 | 6 | 309.7999 | 195.2888 | 195.2888 | 103.68 | 3 | 450 | 96 | 13.5 | 6 | 6 | 13.5 | 6 | 6 | 309.7999 | 195.2888 | 195.2888 | 103.68 | 3 | 450 | 96 | 13.5 | 10.8 | 13.5 | 13.5 | 10.8 | 13.5 | 309.7999 | 268.5759 | 309.7999 | 103.68 | 3 | 450 | 96 | 5.4 | 5.1 | 5.1 | 5.4 | 5.1 | 5.1 | 186.128 | 181.5475 | 181.5475 | 103.68 | 3 | 450 | 96 | 5.1 | 4.8 | 4.8 | 5.1 | 4.8 | 4.8 | 181.5475 | 176.9671 | 176.9671 | 103.68 | 3 | 450 | 96 | 5.1 | 4.8 | 4.8 | 5.1 | 4.8 | 4.8 | 181.5475 | 176.9671 | 176.9671 | 103.68 | 3 | 450 | 96 | 4.5 | 3.9 | 4.2 | 4.5 | 3.9 | 4.2 | 172.3866 | 163.2257 | 167.8062 | 103.68 | 3 | 450 | 96 | 4.5 | 3.9 | 4.2 | 4.5 | 3.9 | 4.2 | 172.3866 | 163.2257 | 167.8062 | 103.68 | 3 | 450 | 96 | 0.3 | 0.3 | 0.3 | 999999 | 999999 | 999999 | 15268125.0283 | 15268125.0283 | 15268125.0283
| 3 | 600 | 96 | 4.8 | 4.5 | 4.5 | 4.8 | 4.5 | 4.5 | 365.0401 | 356.8971 | 356.8971 | 234.752 | 3 | 600 | 96 | 4.8 | 4.2 | 4.5 | 4.8 | 4.2 | 4.5 | 365.0401 | 348.7541 | 356.8971 | 234.752 | 3 | 600 | 96 | 4.8 | 4.2 | 4.5 | 4.8 | 4.2 | 4.5 | 365.0401 | 348.7541 | 356.8971 | 234.752 | 3 | 600 | 96 | 4.5 | 4.2 | 4.5 | 4.5 | 4.2 | 4.5 | 356.8971 | 348.7541 | 356.8971 | 234.752 | 3 | 600 | 96 | 4.8 | 4.2 | 4.5 | 4.8 | 4.2 | 4.5 | 365.0401 | 348.7541 | 356.8971 | 234.752 | 3 | 600 | 96 | 5.4 | 4.8 | 5.1 | 5.4 | 4.8 | 5.1 | 381.3261 | 365.0401 | 373.1831 | 234.752 | 3 | 600 | 96 | 3.9 | 3.6 | 3.6 | 3.9 | 3.6 | 3.6 | 340.6111 | 332.4681 | 332.4681 | 234.752 | 3 | 600 | 96 | 3.6 | 3.3 | 3.3 | 3.6 | 3.3 | 3.3 | 332.4681 | 324.3251 | 324.3251 | 234.752 | 3 | 600 | 96 | 3.6 | 3.3 | 3.6 | 3.6 | 3.3 | 3.6 | 332.4681 | 324.3251 | 332.4681 | 234.752 | 3 | 600 | 96 | 3 | 2.7 | 3 | 3 | 2.7 | 3 | 316.1821 | 308.0391 | 316.1821 | 234.752 | 3 | 600 | 96 | 3 | 2.7 | 3 | 3 | 2.7 | 3 | 316.1821 | 308.0391 | 316.1821 | 234.752 | 3 | 600 | 96 | 0.3 | 0.3 | 0.3 | 999999 | 999999 | 999999 | 27143333.3837 | 27143333.3837 | 27143333.3837
| 3 | 750 | 96 | 3.6 | 3.3 | 3.3 | 3.6 | 3.3 | 3.3 | 596.2014 | 583.478 | 583.478 | 443.52 | 3 | 750 | 96 | 3.6 | 3.3 | 3.3 | 3.6 | 3.3 | 3.3 | 596.2014 | 583.478 | 583.478 | 443.52 | 3 | 750 | 96 | 3.6 | 3 | 3.3 | 3.6 | 3 | 3.3 | 596.2014 | 570.7545 | 583.478 | 443.52 | 3 | 750 | 96 | 3.3 | 3 | 3.3 | 3.3 | 3 | 3.3 | 583.478 | 570.7545 | 583.478 | 443.52 | 3 | 750 | 96 | 3.6 | 3 | 3.3 | 3.6 | 3 | 3.3 | 596.2014 | 570.7545 | 583.478 | 443.52 | 3 | 750 | 96 | 3.9 | 3.6 | 3.6 | 3.9 | 3.6 | 3.6 | 608.9249 | 596.2014 | 596.2014 | 443.52 | 3 | 750 | 96 | 2.7 | 2.4 | 2.7 | 2.7 | 2.4 | 2.7 | 558.0311 | 545.3076 | 558.0311 | 443.52 | 3 | 750 | 96 | 2.7 | 2.4 | 2.4 | 2.7 | 2.4 | 2.4 | 558.0311 | 545.3076 | 545.3076 | 443.52 | 3 | 750 | 96 | 2.7 | 2.4 | 2.7 | 2.7 | 2.4 | 2.7 | 558.0311 | 545.3076 | 558.0311 | 443.52 | 3 | 750 | 96 | 2.1 | 1.8 | 2.1 | 2.1 | 999999 | 2.1 | 532.5842 | 42411901.932 | 532.5842 | 443.52 | 3 | 750 | 96 | 2.1 | 1.8 | 2.1 | 2.1 | 999999 | 2.1 | 532.5842 | 42411901.932 | 532.5842 | 443.52 | 3 | 750 | 96 | 0.3 | 0.3 | 0.3 | 999999 | 999999 | 999999 | 42411458.412 | 42411458.412 | 42411458.412
| 3 | 900 | 96 | 2.7 | 0 | 2.7 | 2.7 | 999999 | 2.7 | 911.1359 | 61073246.3532 | 911.1359 | 746.24 | 3 | 900 | 96 | 2.7 | 0 | 2.7 | 2.7 | 999999 | 2.7 | 911.1359 | 61073246.3532 | 911.1359 | 746.24 | 3 | 900 | 96 | 2.7 | 0 | 2.7 | 2.7 | 999999 | 2.7 | 911.1359 | 61073246.3532 | 911.1359 | 746.24 | 3 | 900 | 96 | 2.7 | 0 | 2.4 | 2.7 | 999999 | 2.4 | 911.1359 | 61073246.3532 | 892.8141 | 746.24 | 3 | 900 | 96 | 2.7 | 0 | 2.7 | 2.7 | 999999 | 2.7 | 911.1359 | 61073246.3532 | 911.1359 | 746.24 | 3 | 900 | 96 | 3 | 0 | 3 | 3 | 999999 | 3 | 929.4577 | 61073246.3532 | 929.4577 | 746.24 | 3 | 900 | 96 | 2.1 | 0 | 2.1 | 2.1 | 999999 | 2.1 | 874.4924 | 61073246.3532 | 874.4924 | 746.24 | 3 | 900 | 96 | 2.1 | 0 | 1.8 | 2.1 | 999999 | 999999 | 874.4924 | 61073246.3532 | 61073246.3532 | 746.24 | 3 | 900 | 96 | 2.1 | 0 | 1.8 | 2.1 | 999999 | 999999 | 874.4924 | 61073246.3532 | 61073246.3532 | 746.24 | 3 | 900 | 96 | 1.5 | 0 | 1.5 | 999999 | 999999 | 999999 | 61073246.3532 | 61073246.3532 | 61073246.3532 | 746.24 | 3 | 900 | 96 | 1.5 | 0 | 1.5 | 999999 | 999999 | 999999 | 61073246.3532 | 61073246.3532 | 61073246.3532 | 746.24 | 3 | 900 | 96 | 0.3 | 0 | 0.3 | 999999 | 999999 | 999999 | 61072500.1132 | 61072500.1132 | 61072500.1132
| 3 | 1050 | 96 | 2.1 | 0 | 2.1 | 2.1 | 999999 | 2.1 | 1343.8869 | 83127627.8086 | 1343.8869 | 1169.3212 | 3 | 1050 | 96 | 2.1 | 0 | 2.1 | 2.1 | 999999 | 2.1 | 1343.8869 | 83127627.8086 | 1343.8869 | 1169.3212 | 3 | 1050 | 96 | 2.1 | 0 | 2.1 | 2.1 | 999999 | 2.1 | 1343.8869 | 83127627.8086 | 1343.8869 | 1169.3212 | 3 | 1050 | 96 | 2.1 | 0 | 2.1 | 2.1 | 999999 | 2.1 | 1343.8869 | 83127627.8086 | 1343.8869 | 1169.3212 | 3 | 1050 | 96 | 2.1 | 0 | 2.1 | 2.1 | 999999 | 2.1 | 1343.8869 | 83127627.8086 | 1343.8869 | 1169.3212 | 3 | 1050 | 96 | 2.4 | 0 | 2.4 | 2.4 | 999999 | 2.4 | 1368.8249 | 83127627.8086 | 1368.8249 | 1169.3212 | 3 | 1050 | 96 | 1.8 | 0 | 1.5 | 999999 | 999999 | 999999 | 83127627.8086 | 83127627.8086 | 83127627.8086 | 1169.3212 | 3 | 1050 | 96 | 1.5 | 0 | 1.5 | 999999 | 999999 | 999999 | 83127627.8086 | 83127627.8086 | 83127627.8086 | 1169.3212 | 3 | 1050 | 96 | 1.5 | 0 | 1.5 | 999999 | 999999 | 999999 | 83127627.8086 | 83127627.8086 | 83127627.8086 | 1169.3212 | 3 | 1050 | 96 | 1.2 | 0 | 1.2 | 999999 | 999999 | 999999 | 83127627.8086 | 83127627.8086 | 83127627.8086 | 1169.3212 | 3 | 1050 | 96 | 1.2 | 0 | 1.2 | 999999 | 999999 | 999999 | 83127627.8086 | 83127627.8086 | 83127627.8086 | 1169.3212 | 3 | 1050 | 96 | 0.3 | 0 | 0.3 | 999999 | 999999 | 999999 | 83126458.4874 | 83126458.4874 | 83126458.4874
| 3 | 1200 | 96 | 1.8 | 0 | 1.8 | 999999 | 999999 | 999999 | 108575051.9346 | 108575051.9346 | 108575051.9346 | 1718.4 | 3 | 1200 | 96 | 1.8 | 0 | 1.8 | 999999 | 999999 | 999999 | 108575051.9346 | 108575051.9346 | 108575051.9346 | 1718.4 | 3 | 1200 | 96 | 1.8 | 0 | 1.5 | 999999 | 999999 | 999999 | 108575051.9346 | 108575051.9346 | 108575051.9346 | 1718.4 | 3 | 1200 | 96 | 1.5 | 0 | 1.5 | 999999 | 999999 | 999999 | 108575051.9346 | 108575051.9346 | 108575051.9346 | 1718.4 | 3 | 1200 | 96 | 1.8 | 0 | 1.5 | 999999 | 999999 | 999999 | 108575051.9346 | 108575051.9346 | 108575051.9346 | 1718.4 | 3 | 1200 | 96 | 1.8 | 0 | 1.8 | 999999 | 999999 | 999999 | 108575051.9346 | 108575051.9346 | 108575051.9346 | 1718.4 | 3 | 1200 | 96 | 1.2 | 0 | 1.2 | 999999 | 999999 | 999999 | 108575051.9346 | 108575051.9346 | 108575051.9346 | 1718.4 | 3 | 1200 | 96 | 1.2 | 0 | 1.2 | 999999 | 999999 | 999999 | 108575051.9346 | 108575051.9346 | 108575051.9346 | 1718.4 | 3 | 1200 | 96 | 1.2 | 0 | 1.2 | 999999 | 999999 | 999999 | 108575051.9346 | 108575051.9346 | 108575051.9346 | 1718.4 | 3 | 1200 | 96 | 0.9 | 0 | 0.9 | 999999 | 999999 | 999999 | 108575051.9346 | 108575051.9346 | 108575051.9346 | 1718.4 | 3 | 1200 | 96 | 0.9 | 0 | 0.9 | 999999 | 999999 | 999999 | 108575051.9346 | 108575051.9346 | 108575051.9346 | 1718.4 | 3 | 1200 | 96 | 0.3 | 0 | 0.3 | 999999 | 999999 | 999999 | 108573333.5346 | 108573333.5346 | 108573333.5346
| 4 | 450 | 128 | 5.7 | 5.1 | 5.1 | 5.7 | 5.1 | 5.1 | 257.1579 | 244.9434 | 244.9434 | 141.12 | 4 | 450 | 128 | 5.4 | 5.1 | 5.1 | 5.4 | 5.1 | 5.1 | 251.0506 | 244.9434 | 244.9434 | 141.12 | 4 | 450 | 128 | 5.4 | 4.8 | 5.1 | 5.4 | 4.8 | 5.1 | 251.0506 | 238.8361 | 244.9434 | 141.12 | 4 | 450 | 128 | 5.4 | 4.8 | 4.8 | 5.4 | 4.8 | 4.8 | 251.0506 | 238.8361 | 238.8361 | 141.12 | 4 | 450 | 128 | 5.4 | 4.8 | 5.1 | 5.4 | 4.8 | 5.1 | 251.0506 | 238.8361 | 244.9434 | 141.12 | 4 | 450 | 128 | 6 | 5.4 | 5.7 | 6 | 5.4 | 5.7 | 263.2651 | 251.0506 | 257.1579 | 141.12 | 4 | 450 | 128 | 4.5 | 4.2 | 4.2 | 4.5 | 4.2 | 4.2 | 232.7288 | 226.6216 | 226.6216 | 141.12 | 4 | 450 | 128 | 4.2 | 3.9 | 3.9 | 4.2 | 3.9 | 3.9 | 226.6216 | 220.5143 | 220.5143 | 141.12 | 4 | 450 | 128 | 4.2 | 3.9 | 3.9 | 4.2 | 3.9 | 3.9 | 226.6216 | 220.5143 | 220.5143 | 141.12 | 4 | 450 | 128 | 3.6 | 3.3 | 3.3 | 3.6 | 3.3 | 3.3 | 214.4071 | 208.2998 | 208.2998 | 141.12 | 4 | 450 | 128 | 3.6 | 3.3 | 3.3 | 3.6 | 3.3 | 3.3 | 214.4071 | 208.2998 | 208.2998 | 141.12 | 4 | 450 | 128 | 0.3 | 0.3 | 0.3 | 999999 | 999999 | 999999 | 20357500.0377 | 20357500.0377 | 20357500.0377
| 4 | 600 | 128 | 3.9 | 3.6 | 3.6 | 3.9 | 3.6 | 3.6 | 467.7375 | 456.8801 | 456.8801 | 326.592 | 4 | 600 | 128 | 3.9 | 3.6 | 3.6 | 3.9 | 3.6 | 3.6 | 467.7375 | 456.8801 | 456.8801 | 326.592 | 4 | 600 | 128 | 3.9 | 3.3 | 3.6 | 3.9 | 3.3 | 3.6 | 467.7375 | 446.0228 | 456.8801 | 326.592 | 4 | 600 | 128 | 3.6 | 3.3 | 3.6 | 3.6 | 3.3 | 3.6 | 456.8801 | 446.0228 | 456.8801 | 326.592 | 4 | 600 | 128 | 3.9 | 3.3 | 3.6 | 3.9 | 3.3 | 3.6 | 467.7375 | 446.0228 | 456.8801 | 326.592 | 4 | 600 | 128 | 4.2 | 3.9 | 3.9 | 4.2 | 3.9 | 3.9 | 478.5948 | 467.7375 | 467.7375 | 326.592 | 4 | 600 | 128 | 3 | 2.7 | 3 | 3 | 2.7 | 3 | 435.1654 | 424.3081 | 435.1654 | 326.592 | 4 | 600 | 128 | 3 | 2.7 | 2.7 | 3 | 2.7 | 2.7 | 435.1654 | 424.3081 | 424.3081 | 326.592 | 4 | 600 | 128 | 3 | 2.7 | 2.7 | 3 | 2.7 | 2.7 | 435.1654 | 424.3081 | 424.3081 | 326.592 | 4 | 600 | 128 | 2.4 | 2.1 | 2.4 | 2.4 | 2.1 | 2.4 | 413.4508 | 402.5934 | 413.4508 | 326.592 | 4 | 600 | 128 | 2.4 | 2.1 | 2.4 | 2.4 | 2.1 | 2.4 | 413.4508 | 402.5934 | 413.4508 | 326.592 | 4 | 600 | 128 | 0.3 | 0.3 | 0.3 | 999999 | 999999 | 999999 | 36191111.1782 | 36191111.1782 | 36191111.1782
| 4 | 750 | 128 | 2.7 | 2.4 | 2.7 | 2.7 | 2.4 | 2.7 | 779.9454 | 762.9808 | 779.9454 | 627.264 | 4 | 750 | 128 | 2.7 | 2.4 | 2.7 | 2.7 | 2.4 | 2.7 | 779.9454 | 762.9808 | 779.9454 | 627.264 | 4 | 750 | 128 | 2.7 | 2.4 | 2.7 | 2.7 | 2.4 | 2.7 | 779.9454 | 762.9808 | 779.9454 | 627.264 | 4 | 750 | 128 | 2.7 | 2.4 | 2.7 | 2.7 | 2.4 | 2.7 | 779.9454 | 762.9808 | 779.9454 | 627.264 | 4 | 750 | 128 | 2.7 | 2.4 | 2.7 | 2.7 | 2.4 | 2.7 | 779.9454 | 762.9808 | 779.9454 | 627.264 | 4 | 750 | 128 | 3 | 2.7 | 3 | 3 | 2.7 | 3 | 796.91 | 779.9454 | 796.91 | 627.264 | 4 | 750 | 128 | 2.1 | 2.1 | 2.1 | 2.1 | 2.1 | 2.1 | 746.0162 | 746.0162 | 746.0162 | 627.264 | 4 | 750 | 128 | 2.1 | 1.8 | 2.1 | 2.1 | 999999 | 2.1 | 746.0162 | 56549238.4799 | 746.0162 | 627.264 | 4 | 750 | 128 | 2.1 | 1.8 | 2.1 | 2.1 | 999999 | 2.1 | 746.0162 | 56549238.4799 | 746.0162 | 627.264 | 4 | 750 | 128 | 1.8 | 1.5 | 1.8 | 999999 | 999999 | 999999 | 56549238.4799 | 56549238.4799 | 56549238.4799 | 627.264 | 4 | 750 | 128 | 1.8 | 1.5 | 1.8 | 999999 | 999999 | 999999 | 56549238.4799 | 56549238.4799 | 56549238.4799 | 627.264 | 4 | 750 | 128 | 0.3 | 0.3 | 0.3 | 999999 | 999999 | 999999 | 56548611.2159 | 56548611.2159 | 56548611.2159
| 4 | 900 | 128 | 2.1 | 0 | 2.1 | 2.1 | 999999 | 2.1 | 1241.7872 | 81431070.935 | 1241.7872 | 1070.784 | 4 | 900 | 128 | 2.1 | 0 | 2.1 | 2.1 | 999999 | 2.1 | 1241.7872 | 81431070.935 | 1241.7872 | 1070.784 | 4 | 900 | 128 | 2.1 | 0 | 2.1 | 2.1 | 999999 | 2.1 | 1241.7872 | 81431070.935 | 1241.7872 | 1070.784 | 4 | 900 | 128 | 2.1 | 0 | 2.1 | 2.1 | 999999 | 2.1 | 1241.7872 | 81431070.935 | 1241.7872 | 1070.784 | 4 | 900 | 128 | 2.1 | 0 | 2.1 | 2.1 | 999999 | 2.1 | 1241.7872 | 81431070.935 | 1241.7872 | 1070.784 | 4 | 900 | 128 | 2.4 | 0 | 2.4 | 2.4 | 999999 | 2.4 | 1266.2162 | 81431070.935 | 1266.2162 | 1070.784 | 4 | 900 | 128 | 1.8 | 0 | 1.5 | 999999 | 999999 | 999999 | 81431070.935 | 81431070.935 | 81431070.935 | 1070.784 | 4 | 900 | 128 | 1.5 | 0 | 1.5 | 999999 | 999999 | 999999 | 81431070.935 | 81431070.935 | 81431070.935 | 1070.784 | 4 | 900 | 128 | 1.5 | 0 | 1.5 | 999999 | 999999 | 999999 | 81431070.935 | 81431070.935 | 81431070.935 | 1070.784 | 4 | 900 | 128 | 1.2 | 0 | 1.2 | 999999 | 999999 | 999999 | 81431070.935 | 81431070.935 | 81431070.935 | 1070.784 | 4 | 900 | 128 | 1.2 | 0 | 1.2 | 999999 | 999999 | 999999 | 81431070.935 | 81431070.935 | 81431070.935 | 1070.784 | 4 | 900 | 128 | 0.3 | 0 | 0.3 | 999999 | 999999 | 999999 | 81430000.151 | 81430000.151 | 81430000.151
| 4 | 1050 | 128 | 1.8 | 0 | 1.5 | 999999 | 999999 | 999999 | 110836962.7833 | 110836962.7833 | 110836962.7833 | 1684.8 | 4 | 1050 | 128 | 1.8 | 0 | 1.5 | 999999 | 999999 | 999999 | 110836962.7833 | 110836962.7833 | 110836962.7833 | 1684.8 | 4 | 1050 | 128 | 1.5 | 0 | 1.5 | 999999 | 999999 | 999999 | 110836962.7833 | 110836962.7833 | 110836962.7833 | 1684.8 | 4 | 1050 | 128 | 1.5 | 0 | 1.5 | 999999 | 999999 | 999999 | 110836962.7833 | 110836962.7833 | 110836962.7833 | 1684.8 | 4 | 1050 | 128 | 1.5 | 0 | 1.5 | 999999 | 999999 | 999999 | 110836962.7833 | 110836962.7833 | 110836962.7833 | 1684.8 | 4 | 1050 | 128 | 1.8 | 0 | 1.8 | 999999 | 999999 | 999999 | 110836962.7833 | 110836962.7833 | 110836962.7833 | 1684.8 | 4 | 1050 | 128 | 1.2 | 0 | 1.2 | 999999 | 999999 | 999999 | 110836962.7833 | 110836962.7833 | 110836962.7833 | 1684.8 | 4 | 1050 | 128 | 1.2 | 0 | 1.2 | 999999 | 999999 | 999999 | 110836962.7833 | 110836962.7833 | 110836962.7833 | 1684.8 | 4 | 1050 | 128 | 1.2 | 0 | 1.2 | 999999 | 999999 | 999999 | 110836962.7833 | 110836962.7833 | 110836962.7833 | 1684.8 | 4 | 1050 | 128 | 0.9 | 0 | 0.9 | 999999 | 999999 | 999999 | 110836962.7833 | 110836962.7833 | 110836962.7833 | 1684.8 | 4 | 1050 | 128 | 0.9 | 0 | 0.9 | 999999 | 999999 | 999999 | 110836962.7833 | 110836962.7833 | 110836962.7833 | 1684.8 | 4 | 1050 | 128 | 0.3 | 0 | 0.3 | 999999 | 999999 | 999999 | 110835277.9833 | 110835277.9833 | 110835277.9833
| 4 | 1200 | 128 | 1.2 | 0 | 1.2 | 999999 | 999999 | 999999 | 144766941.6728 | 144766941.6728 | 144766941.6728 | 2496.96 | 4 | 1200 | 128 | 1.2 | 0 | 1.2 | 999999 | 999999 | 999999 | 144766941.6728 | 144766941.6728 | 144766941.6728 | 2496.96 | 4 | 1200 | 128 | 1.2 | 0 | 1.2 | 999999 | 999999 | 999999 | 144766941.6728 | 144766941.6728 | 144766941.6728 | 2496.96 | 4 | 1200 | 128 | 1.2 | 0 | 1.2 | 999999 | 999999 | 999999 | 144766941.6728 | 144766941.6728 | 144766941.6728 | 2496.96 | 4 | 1200 | 128 | 1.2 | 0 | 1.2 | 999999 | 999999 | 999999 | 144766941.6728 | 144766941.6728 | 144766941.6728 | 2496.96 | 4 | 1200 | 128 | 1.5 | 0 | 1.5 | 999999 | 999999 | 999999 | 144766941.6728 | 144766941.6728 | 144766941.6728 | 2496.96 | 4 | 1200 | 128 | 1.2 | 0 | 0.9 | 999999 | 999999 | 999999 | 144766941.6728 | 144766941.6728 | 144766941.6728 | 2496.96 | 4 | 1200 | 128 | 0.9 | 0 | 0.9 | 999999 | 999999 | 999999 | 144766941.6728 | 144766941.6728 | 144766941.6728 | 2496.96 | 4 | 1200 | 128 | 0.9 | 0 | 0.9 | 999999 | 999999 | 999999 | 144766941.6728 | 144766941.6728 | 144766941.6728 | 2496.96 | 4 | 1200 | 128 | 0.9 | 0 | 0.9 | 999999 | 999999 | 999999 | 144766941.6728 | 144766941.6728 | 144766941.6728 | 2496.96 | 4 | 1200 | 128 | 0.9 | 0 | 0.9 | 999999 | 999999 | 999999 | 144766941.6728 | 144766941.6728 | 144766941.6728 | 2496.96 | 4 | 1200 | 128 | 0.3 | 0 | 0.3 | 999999 | 999999 | 999999 | 144764444.7128 | 144764444.7128 | 144764444.7128
| Corner Column Results | [12 empty] | Corner Column Results | [12 empty] | Corner Column Results | [12 empty] | Corner Column Results | [12 empty] | Corner Column Results | [12 empty] | Corner Column Results | [12 empty] | Corner Column Results | [12 empty] | Corner Column Results | [12 empty] | Corner Column Results | [12 empty] | Corner Column Results | [12 empty] | Corner Column Results | [12 empty] | Corner Column Results
|  |  |  | Pile Lengths without conditional checks |  |  | Pile Lengths with Conditional Checks |  |  | Concrete Volume Required | [6 empty] | Pile Lengths without conditional checks |  |  | Pile Lengths with Conditional Checks |  |  | Concrete Volume Required | [6 empty] | Pile Lengths without conditional checks |  |  | Pile Lengths with Conditional Checks |  |  | Concrete Volume Required | [6 empty] | Pile Lengths without conditional checks |  |  | Pile Lengths with Conditional Checks |  |  | Concrete Volume Required | [6 empty] | Pile Lengths without conditional checks |  |  | Pile Lengths with Conditional Checks |  |  | Concrete Volume Required | [6 empty] | Pile Lengths without conditional checks |  |  | Pile Lengths with Conditional Checks |  |  | Concrete Volume Required | [6 empty] | Pile Lengths without conditional checks |  |  | Pile Lengths with Conditional Checks |  |  | Concrete Volume Required | [6 empty] | Pile Lengths without conditional checks |  |  | Pile Lengths with Conditional Checks |  |  | Concrete Volume Required | [6 empty] | Pile Lengths without conditional checks |  |  | Pile Lengths with Conditional Checks |  |  | Concrete Volume Required | [6 empty] | Pile Lengths without conditional checks |  |  | Pile Lengths with Conditional Checks |  |  | Concrete Volume Required | [6 empty] | Pile Lengths without conditional checks |  |  | Pile Lengths with Conditional Checks |  |  | Concrete Volume Required | [6 empty] | Pile Lengths without conditional checks |  |  | Pile Lengths with Conditional Checks |  |  | Concrete Volume Required
| No of Piles per column | Pile Diameter (mm) | No. of Piles for Central Columns | Bored Cast in Place | Driven Precast Concrete | Continuous Flight Auger | Bored Cast in Place | Driven Precast Concrete | Continuous Flight Auger | Bored Cast in Place | Driven Precast Concrete | Continuous Flight Auger |  | No of Piles per column | Pile Diameter (mm) | No. of Piles for Central Columns | Bored Cast in Place | Driven Precast Concrete | Continuous Flight Auger | Bored Cast in Place | Driven Precast Concrete | Continuous Flight Auger | Bored Cast in Place | Driven Precast Concrete | Continuous Flight Auger |  | No of Piles per column | Pile Diameter (mm) | No. of Piles for Central Columns | Bored Cast in Place | Driven Precast Concrete | Continuous Flight Auger | Bored Cast in Place | Driven Precast Concrete | Continuous Flight Auger | Bored Cast in Place | Driven Precast Concrete | Continuous Flight Auger |  | No of Piles per column | Pile Diameter (mm) | No. of Piles for Central Columns | Bored Cast in Place | Driven Precast Concrete | Continuous Flight Auger | Bored Cast in Place | Driven Precast Concrete | Continuous Flight Auger | Bored Cast in Place | Driven Precast Concrete | Continuous Flight Auger |  | No of Piles per column | Pile Diameter (mm) | No. of Piles for Central Columns | Bored Cast in Place | Driven Precast Concrete | Continuous Flight Auger | Bored Cast in Place | Driven Precast Concrete | Continuous Flight Auger | Bored Cast in Place | Driven Precast Concrete | Continuous Flight Auger |  | No of Piles per column | Pile Diameter (mm) | No. of Piles for Central Columns | Bored Cast in Place | Driven Precast Concrete | Continuous Flight Auger | Bored Cast in Place | Driven Precast Concrete | Continuous Flight Auger | Bored Cast in Place | Driven Precast Concrete | Continuous Flight Auger |  | No of Piles per column | Pile Diameter (mm) | No. of Piles for Central Columns | Bored Cast in Place | Driven Precast Concrete | Continuous Flight Auger | Bored Cast in Place | Driven Precast Concrete | Continuous Flight Auger | Bored Cast in Place | Driven Precast Concrete | Continuous Flight Auger |  | No of Piles per column | Pile Diameter (mm) | No. of Piles for Central Columns | Bored Cast in Place | Driven Precast Concrete | Continuous Flight Auger | Bored Cast in Place | Driven Precast Concrete | Continuous Flight Auger | Bored Cast in Place | Driven Precast Concrete | Continuous Flight Auger |  | No of Piles per column | Pile Diameter (mm) | No. of Piles for Central Columns | Bored Cast in Place | Driven Precast Concrete | Continuous Flight Auger | Bored Cast in Place | Driven Precast Concrete | Continuous Flight Auger | Bored Cast in Place | Driven Precast Concrete | Continuous Flight Auger |  | No of Piles per column | Pile Diameter (mm) | No. of Piles for Central Columns | Bored Cast in Place | Driven Precast Concrete | Continuous Flight Auger | Bored Cast in Place | Driven Precast Concrete | Continuous Flight Auger | Bored Cast in Place | Driven Precast Concrete | Continuous Flight Auger |  | No of Piles per column | Pile Diameter (mm) | No. of Piles for Central Columns | Bored Cast in Place | Driven Precast Concrete | Continuous Flight Auger | Bored Cast in Place | Driven Precast Concrete | Continuous Flight Auger | Bored Cast in Place | Driven Precast Concrete | Continuous Flight Auger |  | No of Piles per column | Pile Diameter (mm) | No. of Piles for Central Columns | Bored Cast in Place | Driven Precast Concrete | Continuous Flight Auger | Bored Cast in Place | Driven Precast Concrete | Continuous Flight Auger | Bored Cast in Place | Driven Precast Concrete | Continuous Flight Auger
| 1 | 450 | 4 | 13.5 | 13.5 | 13.5 | 13.5 | 13.5 | 13.5 | 10.8383 | 10.8383 | 10.8383 | 2.25 | 1 | 450 | 4 | 13.5 | 13.5 | 13.5 | 13.5 | 13.5 | 13.5 | 10.8383 | 10.8383 | 10.8383 | 2.25 | 1 | 450 | 4 | 13.5 | 13.5 | 13.5 | 13.5 | 13.5 | 13.5 | 10.8383 | 10.8383 | 10.8383 | 2.25 | 1 | 450 | 4 | 13.5 | 13.5 | 13.5 | 13.5 | 13.5 | 13.5 | 10.8383 | 10.8383 | 10.8383 | 2.25 | 1 | 450 | 4 | 13.5 | 13.5 | 13.5 | 13.5 | 13.5 | 13.5 | 10.8383 | 10.8383 | 10.8383 | 2.25 | 1 | 450 | 4 | 13.5 | 13.5 | 13.5 | 13.5 | 13.5 | 13.5 | 10.8383 | 10.8383 | 10.8383 | 2.25 | 1 | 450 | 4 | 13.5 | 12 | 13.5 | 13.5 | 12 | 13.5 | 10.8383 | 9.8841 | 10.8383 | 2.25 | 1 | 450 | 4 | 13.5 | 11.1 | 13.5 | 13.5 | 11.1 | 13.5 | 10.8383 | 9.3115 | 10.8383 | 2.25 | 1 | 450 | 4 | 13.5 | 11.1 | 13.5 | 13.5 | 11.1 | 13.5 | 10.8383 | 9.3115 | 10.8383 | 2.25 | 1 | 450 | 4 | 13.5 | 6 | 6 | 13.5 | 6 | 6 | 10.8383 | 6.067 | 6.067 | 2.25 | 1 | 450 | 4 | 13.5 | 6 | 6 | 13.5 | 6 | 6 | 10.8383 | 6.067 | 6.067 | 2.25 | 1 | 450 | 4 | 0.3 | 0.3 | 0.3 | 999999 | 999999 | 999999 | 636171.8762 | 636171.8762 | 636171.8762
| 1 | 600 | 4 | 13.5 | 13.5 | 13.5 | 13.5 | 13.5 | 13.5 | 19.8041 | 19.8041 | 19.8041 | 4.536 | 1 | 600 | 4 | 13.5 | 13.5 | 13.5 | 13.5 | 13.5 | 13.5 | 19.8041 | 19.8041 | 19.8041 | 4.536 | 1 | 600 | 4 | 13.5 | 13.5 | 13.5 | 13.5 | 13.5 | 13.5 | 19.8041 | 19.8041 | 19.8041 | 4.536 | 1 | 600 | 4 | 13.5 | 13.5 | 13.5 | 13.5 | 13.5 | 13.5 | 19.8041 | 19.8041 | 19.8041 | 4.536 | 1 | 600 | 4 | 13.5 | 13.5 | 13.5 | 13.5 | 13.5 | 13.5 | 19.8041 | 19.8041 | 19.8041 | 4.536 | 1 | 600 | 4 | 13.5 | 13.5 | 13.5 | 13.5 | 13.5 | 13.5 | 19.8041 | 19.8041 | 19.8041 | 4.536 | 1 | 600 | 4 | 5.7 | 5.1 | 5.4 | 5.7 | 5.1 | 5.4 | 10.9825 | 10.304 | 10.6433 | 4.536 | 1 | 600 | 4 | 5.4 | 4.8 | 5.1 | 5.4 | 4.8 | 5.1 | 10.6433 | 9.9647 | 10.304 | 4.536 | 1 | 600 | 4 | 5.4 | 4.8 | 5.1 | 5.4 | 4.8 | 5.1 | 10.6433 | 9.9647 | 10.304 | 4.536 | 1 | 600 | 4 | 4.5 | 4.2 | 4.5 | 4.5 | 4.2 | 4.5 | 9.6254 | 9.2861 | 9.6254 | 4.536 | 1 | 600 | 4 | 4.8 | 4.2 | 4.5 | 4.8 | 4.2 | 4.5 | 9.9647 | 9.2861 | 9.6254 | 4.536 | 1 | 600 | 4 | 0.3 | 0.3 | 0.3 | 999999 | 999999 | 999999 | 1130972.2243 | 1130972.2243 | 1130972.2243
| 1 | 750 | 4 | 5.7 | 5.1 | 5.4 | 5.7 | 5.1 | 5.4 | 18.0107 | 16.9504 | 17.4806 | 7.938 | 1 | 750 | 4 | 5.7 | 5.1 | 5.4 | 5.7 | 5.1 | 5.4 | 18.0107 | 16.9504 | 17.4806 | 7.938 | 1 | 750 | 4 | 5.7 | 5.1 | 5.4 | 5.7 | 5.1 | 5.4 | 18.0107 | 16.9504 | 17.4806 | 7.938 | 1 | 750 | 4 | 5.7 | 5.1 | 5.4 | 5.7 | 5.1 | 5.4 | 18.0107 | 16.9504 | 17.4806 | 7.938 | 1 | 750 | 4 | 5.7 | 5.1 | 5.4 | 5.7 | 5.1 | 5.4 | 18.0107 | 16.9504 | 17.4806 | 7.938 | 1 | 750 | 4 | 5.7 | 5.1 | 5.4 | 5.7 | 5.1 | 5.4 | 18.0107 | 16.9504 | 17.4806 | 7.938 | 1 | 750 | 4 | 4.2 | 3.9 | 4.2 | 4.2 | 3.9 | 4.2 | 15.36 | 14.8299 | 15.36 | 7.938 | 1 | 750 | 4 | 3.9 | 3.6 | 3.9 | 3.9 | 3.6 | 3.9 | 14.8299 | 14.2997 | 14.8299 | 7.938 | 1 | 750 | 4 | 3.9 | 3.6 | 3.9 | 3.9 | 3.6 | 3.9 | 14.8299 | 14.2997 | 14.8299 | 7.938 | 1 | 750 | 4 | 3.3 | 3 | 3.3 | 3.3 | 3 | 3.3 | 13.7696 | 13.2394 | 13.7696 | 7.938 | 1 | 750 | 4 | 3.3 | 3 | 3.3 | 3.3 | 3 | 3.3 | 13.7696 | 13.2394 | 13.7696 | 7.938 | 1 | 750 | 4 | 0.3 | 0.3 | 0.3 | 999999 | 999999 | 999999 | 1767144.1005 | 1767144.1005 | 1767144.1005
| 1 | 900 | 4 | 4.5 | 0 | 4.2 | 4.5 | 999999 | 4.2 | 24.1231 | 2544700.1767 | 23.3597 | 12.672 | 1 | 900 | 4 | 4.5 | 0 | 4.2 | 4.5 | 999999 | 4.2 | 24.1231 | 2544700.1767 | 23.3597 | 12.672 | 1 | 900 | 4 | 4.5 | 0 | 4.2 | 4.5 | 999999 | 4.2 | 24.1231 | 2544700.1767 | 23.3597 | 12.672 | 1 | 900 | 4 | 4.5 | 0 | 4.2 | 4.5 | 999999 | 4.2 | 24.1231 | 2544700.1767 | 23.3597 | 12.672 | 1 | 900 | 4 | 4.5 | 0 | 4.2 | 4.5 | 999999 | 4.2 | 24.1231 | 2544700.1767 | 23.3597 | 12.672 | 1 | 900 | 4 | 4.5 | 0 | 4.2 | 4.5 | 999999 | 4.2 | 24.1231 | 2544700.1767 | 23.3597 | 12.672 | 1 | 900 | 4 | 3.3 | 0 | 3.3 | 3.3 | 999999 | 3.3 | 21.0695 | 2544700.1767 | 21.0695 | 12.672 | 1 | 900 | 4 | 3 | 0 | 3 | 3 | 999999 | 3 | 20.3061 | 2544700.1767 | 20.3061 | 12.672 | 1 | 900 | 4 | 3 | 0 | 3 | 3 | 999999 | 3 | 20.3061 | 2544700.1767 | 20.3061 | 12.672 | 1 | 900 | 4 | 2.7 | 0 | 2.4 | 2.7 | 999999 | 2.4 | 19.5427 | 2544700.1767 | 18.7793 | 12.672 | 1 | 900 | 4 | 2.7 | 0 | 2.4 | 2.7 | 999999 | 2.4 | 19.5427 | 2544700.1767 | 18.7793 | 12.672 | 1 | 900 | 4 | 0.3 | 0 | 0.3 | 999999 | 999999 | 999999 | 2544687.5047 | 2544687.5047 | 2544687.5047
| 1 | 1050 | 4 | 3.6 | 0 | 3.6 | 3.6 | 999999 | 3.6 | 31.423 | 3463621.391 | 31.423 | 18.954 | 1 | 1050 | 4 | 3.6 | 0 | 3.3 | 3.6 | 999999 | 3.3 | 31.423 | 3463621.391 | 30.3839 | 18.954 | 1 | 1050 | 4 | 3.6 | 0 | 3.3 | 3.6 | 999999 | 3.3 | 31.423 | 3463621.391 | 30.3839 | 18.954 | 1 | 1050 | 4 | 3.6 | 0 | 3.3 | 3.6 | 999999 | 3.3 | 31.423 | 3463621.391 | 30.3839 | 18.954 | 1 | 1050 | 4 | 3.6 | 0 | 3.3 | 3.6 | 999999 | 3.3 | 31.423 | 3463621.391 | 30.3839 | 18.954 | 1 | 1050 | 4 | 3.6 | 0 | 3.6 | 3.6 | 999999 | 3.6 | 31.423 | 3463621.391 | 31.423 | 18.954 | 1 | 1050 | 4 | 2.7 | 0 | 2.4 | 2.7 | 999999 | 2.4 | 28.3057 | 3463621.391 | 27.2667 | 18.954 | 1 | 1050 | 4 | 2.4 | 0 | 2.4 | 2.4 | 999999 | 2.4 | 27.2667 | 3463621.391 | 27.2667 | 18.954 | 1 | 1050 | 4 | 2.4 | 0 | 2.4 | 2.4 | 999999 | 2.4 | 27.2667 | 3463621.391 | 27.2667 | 18.954 | 1 | 1050 | 4 | 2.1 | 0 | 2.1 | 2.1 | 999999 | 2.1 | 26.2276 | 3463621.391 | 26.2276 | 18.954 | 1 | 1050 | 4 | 2.1 | 0 | 2.1 | 2.1 | 999999 | 2.1 | 26.2276 | 3463621.391 | 26.2276 | 18.954 | 1 | 1050 | 4 | 0.3 | 0 | 0.3 | 999999 | 999999 | 999999 | 3463602.437 | 3463602.437 | 3463602.437
| 1 | 1200 | 4 | 3 | 0 | 2.7 | 3 | 999999 | 2.7 | 40.5717 | 4523915.8973 | 39.2145 | 27 | 1 | 1200 | 4 | 3 | 0 | 2.7 | 3 | 999999 | 2.7 | 40.5717 | 4523915.8973 | 39.2145 | 27 | 1 | 1200 | 4 | 3 | 0 | 2.7 | 3 | 999999 | 2.7 | 40.5717 | 4523915.8973 | 39.2145 | 27 | 1 | 1200 | 4 | 3 | 0 | 2.7 | 3 | 999999 | 2.7 | 40.5717 | 4523915.8973 | 39.2145 | 27 | 1 | 1200 | 4 | 3 | 0 | 2.7 | 3 | 999999 | 2.7 | 40.5717 | 4523915.8973 | 39.2145 | 27 | 1 | 1200 | 4 | 3 | 0 | 2.7 | 3 | 999999 | 2.7 | 40.5717 | 4523915.8973 | 39.2145 | 27 | 1 | 1200 | 4 | 2.1 | 0 | 2.1 | 2.1 | 999999 | 2.1 | 36.5002 | 4523915.8973 | 36.5002 | 27 | 1 | 1200 | 4 | 1.8 | 0 | 1.8 | 999999 | 999999 | 999999 | 4523915.8973 | 4523915.8973 | 4523915.8973 | 27 | 1 | 1200 | 4 | 2.1 | 0 | 1.8 | 2.1 | 999999 | 999999 | 36.5002 | 4523915.8973 | 4523915.8973 | 27 | 1 | 1200 | 4 | 1.5 | 0 | 1.5 | 999999 | 999999 | 999999 | 4523915.8973 | 4523915.8973 | 4523915.8973 | 27 | 1 | 1200 | 4 | 1.5 | 0 | 1.5 | 999999 | 999999 | 999999 | 4523915.8973 | 4523915.8973 | 4523915.8973 | 27 | 1 | 1200 | 4 | 0.3 | 0 | 0.3 | 999999 | 999999 | 999999 | 4523888.8973 | 4523888.8973 | 4523888.8973
| 2 | 450 | 8 | 13.5 | 6 | 6 | 13.5 | 6 | 6 | 23.4767 | 13.9341 | 13.9341 | 6.3 | 2 | 450 | 8 | 13.5 | 5.7 | 6 | 13.5 | 5.7 | 6 | 23.4767 | 13.5524 | 13.9341 | 6.3 | 2 | 450 | 8 | 13.5 | 5.7 | 6 | 13.5 | 5.7 | 6 | 23.4767 | 13.5524 | 13.9341 | 6.3 | 2 | 450 | 8 | 13.5 | 6 | 6 | 13.5 | 6 | 6 | 23.4767 | 13.9341 | 13.9341 | 6.3 | 2 | 450 | 8 | 13.5 | 6 | 6 | 13.5 | 6 | 6 | 23.4767 | 13.9341 | 13.9341 | 6.3 | 2 | 450 | 8 | 13.5 | 6 | 6 | 13.5 | 6 | 6 | 23.4767 | 13.9341 | 13.9341 | 6.3 | 2 | 450 | 8 | 4.8 | 4.5 | 4.5 | 4.8 | 4.5 | 4.5 | 12.4073 | 12.0256 | 12.0256 | 6.3 | 2 | 450 | 8 | 4.5 | 4.2 | 4.2 | 4.5 | 4.2 | 4.2 | 12.0256 | 11.6438 | 11.6438 | 6.3 | 2 | 450 | 8 | 4.5 | 4.2 | 4.2 | 4.5 | 4.2 | 4.2 | 12.0256 | 11.6438 | 11.6438 | 6.3 | 2 | 450 | 8 | 3.9 | 3.6 | 3.6 | 3.9 | 3.6 | 3.6 | 11.2621 | 10.8804 | 10.8804 | 6.3 | 2 | 450 | 8 | 3.9 | 3.6 | 3.9 | 3.9 | 3.6 | 3.9 | 11.2621 | 10.8804 | 11.2621 | 6.3 | 2 | 450 | 8 | 0.3 | 0.3 | 0.3 | 999999 | 999999 | 999999 | 1272343.7524 | 1272343.7524 | 1272343.7524
| 2 | 600 | 8 | 4.5 | 4.2 | 4.2 | 4.5 | 4.2 | 4.2 | 23.7868 | 23.1082 | 23.1082 | 13.608 | 2 | 600 | 8 | 4.5 | 4.2 | 4.2 | 4.5 | 4.2 | 4.2 | 23.7868 | 23.1082 | 23.1082 | 13.608 | 2 | 600 | 8 | 4.5 | 4.2 | 4.2 | 4.5 | 4.2 | 4.2 | 23.7868 | 23.1082 | 23.1082 | 13.608 | 2 | 600 | 8 | 4.5 | 4.2 | 4.2 | 4.5 | 4.2 | 4.2 | 23.7868 | 23.1082 | 23.1082 | 13.608 | 2 | 600 | 8 | 4.5 | 4.2 | 4.2 | 4.5 | 4.2 | 4.2 | 23.7868 | 23.1082 | 23.1082 | 13.608 | 2 | 600 | 8 | 4.5 | 4.2 | 4.2 | 4.5 | 4.2 | 4.2 | 23.7868 | 23.1082 | 23.1082 | 13.608 | 2 | 600 | 8 | 3.3 | 3 | 3.3 | 3.3 | 3 | 3.3 | 21.0724 | 20.3938 | 21.0724 | 13.608 | 2 | 600 | 8 | 3.3 | 2.7 | 3 | 3.3 | 2.7 | 3 | 21.0724 | 19.7153 | 20.3938 | 13.608 | 2 | 600 | 8 | 3.3 | 3 | 3 | 3.3 | 3 | 3 | 21.0724 | 20.3938 | 20.3938 | 13.608 | 2 | 600 | 8 | 2.7 | 2.4 | 2.7 | 2.7 | 2.4 | 2.7 | 19.7153 | 19.0367 | 19.7153 | 13.608 | 2 | 600 | 8 | 2.7 | 2.4 | 2.7 | 2.7 | 2.4 | 2.7 | 19.7153 | 19.0367 | 19.7153 | 13.608 | 2 | 600 | 8 | 0.3 | 0.3 | 0.3 | 999999 | 999999 | 999999 | 2261944.4486 | 2261944.4486 | 2261944.4486
| 2 | 750 | 8 | 3.3 | 3 | 3.3 | 3.3 | 3 | 3.3 | 36.6112 | 35.5509 | 36.6112 | 24.948 | 2 | 750 | 8 | 3.3 | 3 | 3.3 | 3.3 | 3 | 3.3 | 36.6112 | 35.5509 | 36.6112 | 24.948 | 2 | 750 | 8 | 3.3 | 3 | 3.3 | 3.3 | 3 | 3.3 | 36.6112 | 35.5509 | 36.6112 | 24.948 | 2 | 750 | 8 | 3.3 | 3 | 3.3 | 3.3 | 3 | 3.3 | 36.6112 | 35.5509 | 36.6112 | 24.948 | 2 | 750 | 8 | 3.3 | 3 | 3.3 | 3.3 | 3 | 3.3 | 36.6112 | 35.5509 | 36.6112 | 24.948 | 2 | 750 | 8 | 3.3 | 3 | 3.3 | 3.3 | 3 | 3.3 | 36.6112 | 35.5509 | 36.6112 | 24.948 | 2 | 750 | 8 | 2.4 | 2.1 | 2.4 | 2.4 | 2.1 | 2.4 | 33.4303 | 32.37 | 33.4303 | 24.948 | 2 | 750 | 8 | 2.4 | 2.1 | 2.1 | 2.4 | 2.1 | 2.1 | 33.4303 | 32.37 | 32.37 | 24.948 | 2 | 750 | 8 | 2.4 | 2.1 | 2.1 | 2.4 | 2.1 | 2.1 | 33.4303 | 32.37 | 32.37 | 24.948 | 2 | 750 | 8 | 1.8 | 1.8 | 1.8 | 999999 | 999999 | 999999 | 3534313.149 | 3534313.149 | 3534313.149 | 24.948 | 2 | 750 | 8 | 2.1 | 1.8 | 1.8 | 2.1 | 999999 | 999999 | 32.37 | 3534313.149 | 3534313.149 | 24.948 | 2 | 750 | 8 | 0.3 | 0.3 | 0.3 | 999999 | 999999 | 999999 | 3534288.201 | 3534288.201 | 3534288.201
| 2 | 900 | 8 | 2.7 | 0 | 2.4 | 2.7 | 999999 | 2.4 | 54.9253 | 5089416.1934 | 53.3985 | 41.184 | 2 | 900 | 8 | 2.4 | 0 | 2.4 | 2.4 | 999999 | 2.4 | 53.3985 | 5089416.1934 | 53.3985 | 41.184 | 2 | 900 | 8 | 2.4 | 0 | 2.4 | 2.4 | 999999 | 2.4 | 53.3985 | 5089416.1934 | 53.3985 | 41.184 | 2 | 900 | 8 | 2.4 | 0 | 2.4 | 2.4 | 999999 | 2.4 | 53.3985 | 5089416.1934 | 53.3985 | 41.184 | 2 | 900 | 8 | 2.4 | 0 | 2.4 | 2.4 | 999999 | 2.4 | 53.3985 | 5089416.1934 | 53.3985 | 41.184 | 2 | 900 | 8 | 2.4 | 0 | 2.4 | 2.4 | 999999 | 2.4 | 53.3985 | 5089416.1934 | 53.3985 | 41.184 | 2 | 900 | 8 | 1.8 | 0 | 1.8 | 999999 | 999999 | 999999 | 5089416.1934 | 5089416.1934 | 5089416.1934 | 41.184 | 2 | 900 | 8 | 1.8 | 0 | 1.8 | 999999 | 999999 | 999999 | 5089416.1934 | 5089416.1934 | 5089416.1934 | 41.184 | 2 | 900 | 8 | 1.8 | 0 | 1.8 | 999999 | 999999 | 999999 | 5089416.1934 | 5089416.1934 | 5089416.1934 | 41.184 | 2 | 900 | 8 | 1.5 | 0 | 1.5 | 999999 | 999999 | 999999 | 5089416.1934 | 5089416.1934 | 5089416.1934 | 41.184 | 2 | 900 | 8 | 1.5 | 0 | 1.5 | 999999 | 999999 | 999999 | 5089416.1934 | 5089416.1934 | 5089416.1934 | 41.184 | 2 | 900 | 8 | 0.3 | 0 | 0.3 | 999999 | 999999 | 999999 | 5089375.0094 | 5089375.0094 | 5089375.0094
| 2 | 1050 | 8 | 2.1 | 0 | 2.1 | 2.1 | 999999 | 2.1 | 77.7271 | 6927268.054 | 77.7271 | 63.18 | 2 | 1050 | 8 | 2.1 | 0 | 1.8 | 2.1 | 999999 | 999999 | 77.7271 | 6927268.054 | 6927268.054 | 63.18 | 2 | 1050 | 8 | 2.1 | 0 | 1.8 | 2.1 | 999999 | 999999 | 77.7271 | 6927268.054 | 6927268.054 | 63.18 | 2 | 1050 | 8 | 2.1 | 0 | 1.8 | 2.1 | 999999 | 999999 | 77.7271 | 6927268.054 | 6927268.054 | 63.18 | 2 | 1050 | 8 | 2.1 | 0 | 1.8 | 2.1 | 999999 | 999999 | 77.7271 | 6927268.054 | 6927268.054 | 63.18 | 2 | 1050 | 8 | 2.1 | 0 | 1.8 | 2.1 | 999999 | 999999 | 77.7271 | 6927268.054 | 6927268.054 | 63.18 | 2 | 1050 | 8 | 1.5 | 0 | 1.5 | 999999 | 999999 | 999999 | 6927268.054 | 6927268.054 | 6927268.054 | 63.18 | 2 | 1050 | 8 | 1.2 | 0 | 1.2 | 999999 | 999999 | 999999 | 6927268.054 | 6927268.054 | 6927268.054 | 63.18 | 2 | 1050 | 8 | 1.5 | 0 | 1.2 | 999999 | 999999 | 999999 | 6927268.054 | 6927268.054 | 6927268.054 | 63.18 | 2 | 1050 | 8 | 1.2 | 0 | 1.2 | 999999 | 999999 | 999999 | 6927268.054 | 6927268.054 | 6927268.054 | 63.18 | 2 | 1050 | 8 | 1.2 | 0 | 1.2 | 999999 | 999999 | 999999 | 6927268.054 | 6927268.054 | 6927268.054 | 63.18 | 2 | 1050 | 8 | 0.3 | 0 | 0.3 | 999999 | 999999 | 999999 | 6927204.874 | 6927204.874 | 6927204.874
| 2 | 1200 | 8 | 1.5 | 0 | 1.5 | 999999 | 999999 | 999999 | 9047869.5946 | 9047869.5946 | 9047869.5946 | 91.8 | 2 | 1200 | 8 | 1.5 | 0 | 1.5 | 999999 | 999999 | 999999 | 9047869.5946 | 9047869.5946 | 9047869.5946 | 91.8 | 2 | 1200 | 8 | 1.5 | 0 | 1.5 | 999999 | 999999 | 999999 | 9047869.5946 | 9047869.5946 | 9047869.5946 | 91.8 | 2 | 1200 | 8 | 1.5 | 0 | 1.5 | 999999 | 999999 | 999999 | 9047869.5946 | 9047869.5946 | 9047869.5946 | 91.8 | 2 | 1200 | 8 | 1.5 | 0 | 1.5 | 999999 | 999999 | 999999 | 9047869.5946 | 9047869.5946 | 9047869.5946 | 91.8 | 2 | 1200 | 8 | 1.5 | 0 | 1.5 | 999999 | 999999 | 999999 | 9047869.5946 | 9047869.5946 | 9047869.5946 | 91.8 | 2 | 1200 | 8 | 1.2 | 0 | 1.2 | 999999 | 999999 | 999999 | 9047869.5946 | 9047869.5946 | 9047869.5946 | 91.8 | 2 | 1200 | 8 | 1.2 | 0 | 1.2 | 999999 | 999999 | 999999 | 9047869.5946 | 9047869.5946 | 9047869.5946 | 91.8 | 2 | 1200 | 8 | 1.2 | 0 | 1.2 | 999999 | 999999 | 999999 | 9047869.5946 | 9047869.5946 | 9047869.5946 | 91.8 | 2 | 1200 | 8 | 0.9 | 0 | 0.9 | 999999 | 999999 | 999999 | 9047869.5946 | 9047869.5946 | 9047869.5946 | 91.8 | 2 | 1200 | 8 | 0.9 | 0 | 0.9 | 999999 | 999999 | 999999 | 9047869.5946 | 9047869.5946 | 9047869.5946 | 91.8 | 2 | 1200 | 8 | 0.3 | 0 | 0.3 | 999999 | 999999 | 999999 | 9047777.7946 | 9047777.7946 | 9047777.7946
| 3 | 450 | 12 | 4.8 | 4.5 | 4.5 | 4.8 | 4.5 | 4.5 | 22.1209 | 21.5483 | 21.5483 | 12.96 | 3 | 450 | 12 | 4.8 | 4.5 | 4.5 | 4.8 | 4.5 | 4.5 | 22.1209 | 21.5483 | 21.5483 | 12.96 | 3 | 450 | 12 | 4.8 | 4.5 | 4.5 | 4.8 | 4.5 | 4.5 | 22.1209 | 21.5483 | 21.5483 | 12.96 | 3 | 450 | 12 | 4.8 | 4.5 | 4.5 | 4.8 | 4.5 | 4.5 | 22.1209 | 21.5483 | 21.5483 | 12.96 | 3 | 450 | 12 | 4.8 | 4.5 | 4.5 | 4.8 | 4.5 | 4.5 | 22.1209 | 21.5483 | 21.5483 | 12.96 | 3 | 450 | 12 | 4.8 | 4.5 | 4.5 | 4.8 | 4.5 | 4.5 | 22.1209 | 21.5483 | 21.5483 | 12.96 | 3 | 450 | 12 | 3.6 | 3.3 | 3.3 | 3.6 | 3.3 | 3.3 | 19.8307 | 19.2581 | 19.2581 | 12.96 | 3 | 450 | 12 | 3.3 | 3 | 3.3 | 3.3 | 3 | 3.3 | 19.2581 | 18.6856 | 19.2581 | 12.96 | 3 | 450 | 12 | 3.6 | 3 | 3.3 | 3.6 | 3 | 3.3 | 19.8307 | 18.6856 | 19.2581 | 12.96 | 3 | 450 | 12 | 3 | 2.7 | 2.7 | 3 | 2.7 | 2.7 | 18.6856 | 18.113 | 18.113 | 12.96 | 3 | 450 | 12 | 3 | 2.7 | 2.7 | 3 | 2.7 | 2.7 | 18.6856 | 18.113 | 18.113 | 12.96 | 3 | 450 | 12 | 0.3 | 0.3 | 0.3 | 999999 | 999999 | 999999 | 1908515.6285 | 1908515.6285 | 1908515.6285
| 3 | 600 | 12 | 3.3 | 3 | 3.3 | 3.3 | 3 | 3.3 | 40.5406 | 39.5228 | 40.5406 | 29.344 | 3 | 600 | 12 | 3.3 | 3 | 3.3 | 3.3 | 3 | 3.3 | 40.5406 | 39.5228 | 40.5406 | 29.344 | 3 | 600 | 12 | 3.3 | 3 | 3.3 | 3.3 | 3 | 3.3 | 40.5406 | 39.5228 | 40.5406 | 29.344 | 3 | 600 | 12 | 3.3 | 3 | 3.3 | 3.3 | 3 | 3.3 | 40.5406 | 39.5228 | 40.5406 | 29.344 | 3 | 600 | 12 | 3.3 | 3 | 3.3 | 3.3 | 3 | 3.3 | 40.5406 | 39.5228 | 40.5406 | 29.344 | 3 | 600 | 12 | 3.3 | 3 | 3.3 | 3.3 | 3 | 3.3 | 40.5406 | 39.5228 | 40.5406 | 29.344 | 3 | 600 | 12 | 2.4 | 2.1 | 2.4 | 2.4 | 2.1 | 2.4 | 37.487 | 36.4691 | 37.487 | 29.344 | 3 | 600 | 12 | 2.4 | 2.1 | 2.1 | 2.4 | 2.1 | 2.1 | 37.487 | 36.4691 | 36.4691 | 29.344 | 3 | 600 | 12 | 2.4 | 2.1 | 2.1 | 2.4 | 2.1 | 2.1 | 37.487 | 36.4691 | 36.4691 | 29.344 | 3 | 600 | 12 | 2.1 | 1.8 | 1.8 | 2.1 | 999999 | 999999 | 36.4691 | 3392946.017 | 3392946.017 | 29.344 | 3 | 600 | 12 | 2.1 | 1.8 | 1.8 | 2.1 | 999999 | 999999 | 36.4691 | 3392946.017 | 3392946.017 | 29.344 | 3 | 600 | 12 | 0.3 | 0.3 | 0.3 | 999999 | 999999 | 999999 | 3392916.673 | 3392916.673 | 3392916.673
| 3 | 750 | 12 | 2.4 | 2.1 | 2.4 | 2.4 | 2.1 | 2.4 | 68.1635 | 66.573 | 68.1635 | 55.44 | 3 | 750 | 12 | 2.4 | 2.1 | 2.4 | 2.4 | 2.1 | 2.4 | 68.1635 | 66.573 | 68.1635 | 55.44 | 3 | 750 | 12 | 2.4 | 2.1 | 2.4 | 2.4 | 2.1 | 2.4 | 68.1635 | 66.573 | 68.1635 | 55.44 | 3 | 750 | 12 | 2.4 | 2.1 | 2.4 | 2.4 | 2.1 | 2.4 | 68.1635 | 66.573 | 68.1635 | 55.44 | 3 | 750 | 12 | 2.4 | 2.1 | 2.4 | 2.4 | 2.1 | 2.4 | 68.1635 | 66.573 | 68.1635 | 55.44 | 3 | 750 | 12 | 2.4 | 2.1 | 2.4 | 2.4 | 2.1 | 2.4 | 68.1635 | 66.573 | 68.1635 | 55.44 | 3 | 750 | 12 | 1.8 | 1.5 | 1.8 | 999999 | 999999 | 999999 | 5301487.7415 | 5301487.7415 | 5301487.7415 | 55.44 | 3 | 750 | 12 | 1.5 | 1.5 | 1.5 | 999999 | 999999 | 999999 | 5301487.7415 | 5301487.7415 | 5301487.7415 | 55.44 | 3 | 750 | 12 | 1.8 | 1.5 | 1.5 | 999999 | 999999 | 999999 | 5301487.7415 | 5301487.7415 | 5301487.7415 | 55.44 | 3 | 750 | 12 | 1.5 | 1.2 | 1.5 | 999999 | 999999 | 999999 | 5301487.7415 | 5301487.7415 | 5301487.7415 | 55.44 | 3 | 750 | 12 | 1.5 | 1.2 | 1.5 | 999999 | 999999 | 999999 | 5301487.7415 | 5301487.7415 | 5301487.7415 | 55.44 | 3 | 750 | 12 | 0.3 | 0.3 | 0.3 | 999999 | 999999 | 999999 | 5301432.3015 | 5301432.3015 | 5301432.3015
| 3 | 900 | 12 | 1.8 | 0 | 1.8 | 999999 | 999999 | 999999 | 7634155.7942 | 7634155.7942 | 7634155.7942 | 93.28 | 3 | 900 | 12 | 1.8 | 0 | 1.8 | 999999 | 999999 | 999999 | 7634155.7942 | 7634155.7942 | 7634155.7942 | 93.28 | 3 | 900 | 12 | 1.8 | 0 | 1.8 | 999999 | 999999 | 999999 | 7634155.7942 | 7634155.7942 | 7634155.7942 | 93.28 | 3 | 900 | 12 | 1.8 | 0 | 1.8 | 999999 | 999999 | 999999 | 7634155.7942 | 7634155.7942 | 7634155.7942 | 93.28 | 3 | 900 | 12 | 1.8 | 0 | 1.8 | 999999 | 999999 | 999999 | 7634155.7942 | 7634155.7942 | 7634155.7942 | 93.28 | 3 | 900 | 12 | 1.8 | 0 | 1.8 | 999999 | 999999 | 999999 | 7634155.7942 | 7634155.7942 | 7634155.7942 | 93.28 | 3 | 900 | 12 | 1.2 | 0 | 1.2 | 999999 | 999999 | 999999 | 7634155.7942 | 7634155.7942 | 7634155.7942 | 93.28 | 3 | 900 | 12 | 1.2 | 0 | 1.2 | 999999 | 999999 | 999999 | 7634155.7942 | 7634155.7942 | 7634155.7942 | 93.28 | 3 | 900 | 12 | 1.2 | 0 | 1.2 | 999999 | 999999 | 999999 | 7634155.7942 | 7634155.7942 | 7634155.7942 | 93.28 | 3 | 900 | 12 | 0.9 | 0 | 0.9 | 999999 | 999999 | 999999 | 7634155.7942 | 7634155.7942 | 7634155.7942 | 93.28 | 3 | 900 | 12 | 0.9 | 0 | 0.9 | 999999 | 999999 | 999999 | 7634155.7942 | 7634155.7942 | 7634155.7942 | 93.28 | 3 | 900 | 12 | 0.3 | 0 | 0.3 | 999999 | 999999 | 999999 | 7634062.5142 | 7634062.5142 | 7634062.5142
| 3 | 1050 | 12 | 1.5 | 0 | 1.5 | 999999 | 999999 | 999999 | 10390953.4761 | 10390953.4761 | 10390953.4761 | 146.1651 | 3 | 1050 | 12 | 1.5 | 0 | 1.5 | 999999 | 999999 | 999999 | 10390953.4761 | 10390953.4761 | 10390953.4761 | 146.1651 | 3 | 1050 | 12 | 1.5 | 0 | 1.5 | 999999 | 999999 | 999999 | 10390953.4761 | 10390953.4761 | 10390953.4761 | 146.1651 | 3 | 1050 | 12 | 1.5 | 0 | 1.5 | 999999 | 999999 | 999999 | 10390953.4761 | 10390953.4761 | 10390953.4761 | 146.1651 | 3 | 1050 | 12 | 1.5 | 0 | 1.5 | 999999 | 999999 | 999999 | 10390953.4761 | 10390953.4761 | 10390953.4761 | 146.1651 | 3 | 1050 | 12 | 1.5 | 0 | 1.5 | 999999 | 999999 | 999999 | 10390953.4761 | 10390953.4761 | 10390953.4761 | 146.1651 | 3 | 1050 | 12 | 0.9 | 0 | 0.9 | 999999 | 999999 | 999999 | 10390953.4761 | 10390953.4761 | 10390953.4761 | 146.1651 | 3 | 1050 | 12 | 0.9 | 0 | 0.9 | 999999 | 999999 | 999999 | 10390953.4761 | 10390953.4761 | 10390953.4761 | 146.1651 | 3 | 1050 | 12 | 0.9 | 0 | 0.9 | 999999 | 999999 | 999999 | 10390953.4761 | 10390953.4761 | 10390953.4761 | 146.1651 | 3 | 1050 | 12 | 0.9 | 0 | 0.9 | 999999 | 999999 | 999999 | 10390953.4761 | 10390953.4761 | 10390953.4761 | 146.1651 | 3 | 1050 | 12 | 0.9 | 0 | 0.9 | 999999 | 999999 | 999999 | 10390953.4761 | 10390953.4761 | 10390953.4761 | 146.1651 | 3 | 1050 | 12 | 0.3 | 0 | 0.3 | 999999 | 999999 | 999999 | 10390807.3109 | 10390807.3109 | 10390807.3109
| 3 | 1200 | 12 | 1.2 | 0 | 1.2 | 999999 | 999999 | 999999 | 13571881.4918 | 13571881.4918 | 13571881.4918 | 214.8 | 3 | 1200 | 12 | 1.2 | 0 | 1.2 | 999999 | 999999 | 999999 | 13571881.4918 | 13571881.4918 | 13571881.4918 | 214.8 | 3 | 1200 | 12 | 1.2 | 0 | 1.2 | 999999 | 999999 | 999999 | 13571881.4918 | 13571881.4918 | 13571881.4918 | 214.8 | 3 | 1200 | 12 | 1.2 | 0 | 1.2 | 999999 | 999999 | 999999 | 13571881.4918 | 13571881.4918 | 13571881.4918 | 214.8 | 3 | 1200 | 12 | 1.2 | 0 | 1.2 | 999999 | 999999 | 999999 | 13571881.4918 | 13571881.4918 | 13571881.4918 | 214.8 | 3 | 1200 | 12 | 1.2 | 0 | 1.2 | 999999 | 999999 | 999999 | 13571881.4918 | 13571881.4918 | 13571881.4918 | 214.8 | 3 | 1200 | 12 | 0.9 | 0 | 0.9 | 999999 | 999999 | 999999 | 13571881.4918 | 13571881.4918 | 13571881.4918 | 214.8 | 3 | 1200 | 12 | 0.9 | 0 | 0.9 | 999999 | 999999 | 999999 | 13571881.4918 | 13571881.4918 | 13571881.4918 | 214.8 | 3 | 1200 | 12 | 0.9 | 0 | 0.9 | 999999 | 999999 | 999999 | 13571881.4918 | 13571881.4918 | 13571881.4918 | 214.8 | 3 | 1200 | 12 | 0.6 | 0 | 0.6 | 999999 | 999999 | 999999 | 13571881.4918 | 13571881.4918 | 13571881.4918 | 214.8 | 3 | 1200 | 12 | 0.6 | 0 | 0.6 | 999999 | 999999 | 999999 | 13571881.4918 | 13571881.4918 | 13571881.4918 | 214.8 | 3 | 1200 | 12 | 0.3 | 0 | 0.3 | 999999 | 999999 | 999999 | 13571666.6918 | 13571666.6918 | 13571666.6918
| 4 | 450 | 16 | 3.9 | 3.6 | 3.6 | 3.9 | 3.6 | 3.6 | 27.5643 | 26.8009 | 26.8009 | 17.64 | 4 | 450 | 16 | 3.9 | 3.6 | 3.6 | 3.9 | 3.6 | 3.6 | 27.5643 | 26.8009 | 26.8009 | 17.64 | 4 | 450 | 16 | 3.9 | 3.6 | 3.6 | 3.9 | 3.6 | 3.6 | 27.5643 | 26.8009 | 26.8009 | 17.64 | 4 | 450 | 16 | 3.9 | 3.6 | 3.6 | 3.9 | 3.6 | 3.6 | 27.5643 | 26.8009 | 26.8009 | 17.64 | 4 | 450 | 16 | 3.9 | 3.6 | 3.6 | 3.9 | 3.6 | 3.6 | 27.5643 | 26.8009 | 26.8009 | 17.64 | 4 | 450 | 16 | 3.9 | 3.6 | 3.6 | 3.9 | 3.6 | 3.6 | 27.5643 | 26.8009 | 26.8009 | 17.64 | 4 | 450 | 16 | 3 | 2.7 | 2.7 | 3 | 2.7 | 2.7 | 25.2741 | 24.5107 | 24.5107 | 17.64 | 4 | 450 | 16 | 2.7 | 2.4 | 2.7 | 2.7 | 2.4 | 2.7 | 24.5107 | 23.7473 | 24.5107 | 17.64 | 4 | 450 | 16 | 2.7 | 2.4 | 2.7 | 2.7 | 2.4 | 2.7 | 24.5107 | 23.7473 | 24.5107 | 17.64 | 4 | 450 | 16 | 2.4 | 2.1 | 2.4 | 2.4 | 2.1 | 2.4 | 23.7473 | 22.9838 | 23.7473 | 17.64 | 4 | 450 | 16 | 2.4 | 2.1 | 2.4 | 2.4 | 2.1 | 2.4 | 23.7473 | 22.9838 | 23.7473 | 17.64 | 4 | 450 | 16 | 0.3 | 0.3 | 0.3 | 999999 | 999999 | 999999 | 2544687.5047 | 2544687.5047 | 2544687.5047
| 4 | 600 | 16 | 2.7 | 2.4 | 2.7 | 2.7 | 2.4 | 2.7 | 53.0385 | 51.6813 | 53.0385 | 40.824 | 4 | 600 | 16 | 2.7 | 2.4 | 2.4 | 2.7 | 2.4 | 2.4 | 53.0385 | 51.6813 | 51.6813 | 40.824 | 4 | 600 | 16 | 2.7 | 2.4 | 2.4 | 2.7 | 2.4 | 2.4 | 53.0385 | 51.6813 | 51.6813 | 40.824 | 4 | 600 | 16 | 2.7 | 2.4 | 2.4 | 2.7 | 2.4 | 2.4 | 53.0385 | 51.6813 | 51.6813 | 40.824 | 4 | 600 | 16 | 2.7 | 2.4 | 2.4 | 2.7 | 2.4 | 2.4 | 53.0385 | 51.6813 | 51.6813 | 40.824 | 4 | 600 | 16 | 2.7 | 2.4 | 2.7 | 2.7 | 2.4 | 2.7 | 53.0385 | 51.6813 | 53.0385 | 40.824 | 4 | 600 | 16 | 2.1 | 1.8 | 1.8 | 2.1 | 999999 | 999999 | 50.3242 | 4523929.7213 | 4523929.7213 | 40.824 | 4 | 600 | 16 | 1.8 | 1.5 | 1.8 | 999999 | 999999 | 999999 | 4523929.7213 | 4523929.7213 | 4523929.7213 | 40.824 | 4 | 600 | 16 | 1.8 | 1.5 | 1.8 | 999999 | 999999 | 999999 | 4523929.7213 | 4523929.7213 | 4523929.7213 | 40.824 | 4 | 600 | 16 | 1.5 | 1.5 | 1.5 | 999999 | 999999 | 999999 | 4523929.7213 | 4523929.7213 | 4523929.7213 | 40.824 | 4 | 600 | 16 | 1.5 | 1.5 | 1.5 | 999999 | 999999 | 999999 | 4523929.7213 | 4523929.7213 | 4523929.7213 | 40.824 | 4 | 600 | 16 | 0.3 | 0.3 | 0.3 | 999999 | 999999 | 999999 | 4523888.8973 | 4523888.8973 | 4523888.8973
| 4 | 750 | 16 | 1.8 | 1.8 | 1.8 | 999999 | 999999 | 999999 | 7068654.81 | 7068654.81 | 7068654.81 | 78.408 | 4 | 750 | 16 | 1.8 | 1.8 | 1.8 | 999999 | 999999 | 999999 | 7068654.81 | 7068654.81 | 7068654.81 | 78.408 | 4 | 750 | 16 | 1.8 | 1.8 | 1.8 | 999999 | 999999 | 999999 | 7068654.81 | 7068654.81 | 7068654.81 | 78.408 | 4 | 750 | 16 | 1.8 | 1.8 | 1.8 | 999999 | 999999 | 999999 | 7068654.81 | 7068654.81 | 7068654.81 | 78.408 | 4 | 750 | 16 | 1.8 | 1.8 | 1.8 | 999999 | 999999 | 999999 | 7068654.81 | 7068654.81 | 7068654.81 | 78.408 | 4 | 750 | 16 | 1.8 | 1.8 | 1.8 | 999999 | 999999 | 999999 | 7068654.81 | 7068654.81 | 7068654.81 | 78.408 | 4 | 750 | 16 | 1.5 | 1.2 | 1.5 | 999999 | 999999 | 999999 | 7068654.81 | 7068654.81 | 7068654.81 | 78.408 | 4 | 750 | 16 | 1.2 | 1.2 | 1.2 | 999999 | 999999 | 999999 | 7068654.81 | 7068654.81 | 7068654.81 | 78.408 | 4 | 750 | 16 | 1.2 | 1.2 | 1.2 | 999999 | 999999 | 999999 | 7068654.81 | 7068654.81 | 7068654.81 | 78.408 | 4 | 750 | 16 | 1.2 | 0.9 | 1.2 | 999999 | 999999 | 999999 | 7068654.81 | 7068654.81 | 7068654.81 | 78.408 | 4 | 750 | 16 | 1.2 | 0.9 | 1.2 | 999999 | 999999 | 999999 | 7068654.81 | 7068654.81 | 7068654.81 | 78.408 | 4 | 750 | 16 | 0.3 | 0.3 | 0.3 | 999999 | 999999 | 999999 | 7068576.402 | 7068576.402 | 7068576.402
| 4 | 900 | 16 | 1.5 | 0 | 1.5 | 999999 | 999999 | 999999 | 10178883.8669 | 10178883.8669 | 10178883.8669 | 133.848 | 4 | 900 | 16 | 1.5 | 0 | 1.5 | 999999 | 999999 | 999999 | 10178883.8669 | 10178883.8669 | 10178883.8669 | 133.848 | 4 | 900 | 16 | 1.5 | 0 | 1.5 | 999999 | 999999 | 999999 | 10178883.8669 | 10178883.8669 | 10178883.8669 | 133.848 | 4 | 900 | 16 | 1.5 | 0 | 1.5 | 999999 | 999999 | 999999 | 10178883.8669 | 10178883.8669 | 10178883.8669 | 133.848 | 4 | 900 | 16 | 1.5 | 0 | 1.5 | 999999 | 999999 | 999999 | 10178883.8669 | 10178883.8669 | 10178883.8669 | 133.848 | 4 | 900 | 16 | 1.5 | 0 | 1.5 | 999999 | 999999 | 999999 | 10178883.8669 | 10178883.8669 | 10178883.8669 | 133.848 | 4 | 900 | 16 | 0.9 | 0 | 0.9 | 999999 | 999999 | 999999 | 10178883.8669 | 10178883.8669 | 10178883.8669 | 133.848 | 4 | 900 | 16 | 0.9 | 0 | 0.9 | 999999 | 999999 | 999999 | 10178883.8669 | 10178883.8669 | 10178883.8669 | 133.848 | 4 | 900 | 16 | 0.9 | 0 | 0.9 | 999999 | 999999 | 999999 | 10178883.8669 | 10178883.8669 | 10178883.8669 | 133.848 | 4 | 900 | 16 | 0.9 | 0 | 0.9 | 999999 | 999999 | 999999 | 10178883.8669 | 10178883.8669 | 10178883.8669 | 133.848 | 4 | 900 | 16 | 0.9 | 0 | 0.9 | 999999 | 999999 | 999999 | 10178883.8669 | 10178883.8669 | 10178883.8669 | 133.848 | 4 | 900 | 16 | 0.3 | 0 | 0.3 | 999999 | 999999 | 999999 | 10178750.0189 | 10178750.0189 | 10178750.0189
| 4 | 1050 | 16 | 1.2 | 0 | 1.2 | 999999 | 999999 | 999999 | 13854620.3479 | 13854620.3479 | 13854620.3479 | 210.6 | 4 | 1050 | 16 | 1.2 | 0 | 1.2 | 999999 | 999999 | 999999 | 13854620.3479 | 13854620.3479 | 13854620.3479 | 210.6 | 4 | 1050 | 16 | 1.2 | 0 | 1.2 | 999999 | 999999 | 999999 | 13854620.3479 | 13854620.3479 | 13854620.3479 | 210.6 | 4 | 1050 | 16 | 1.2 | 0 | 1.2 | 999999 | 999999 | 999999 | 13854620.3479 | 13854620.3479 | 13854620.3479 | 210.6 | 4 | 1050 | 16 | 1.2 | 0 | 1.2 | 999999 | 999999 | 999999 | 13854620.3479 | 13854620.3479 | 13854620.3479 | 210.6 | 4 | 1050 | 16 | 1.2 | 0 | 1.2 | 999999 | 999999 | 999999 | 13854620.3479 | 13854620.3479 | 13854620.3479 | 210.6 | 4 | 1050 | 16 | 0.9 | 0 | 0.9 | 999999 | 999999 | 999999 | 13854620.3479 | 13854620.3479 | 13854620.3479 | 210.6 | 4 | 1050 | 16 | 0.9 | 0 | 0.9 | 999999 | 999999 | 999999 | 13854620.3479 | 13854620.3479 | 13854620.3479 | 210.6 | 4 | 1050 | 16 | 0.9 | 0 | 0.9 | 999999 | 999999 | 999999 | 13854620.3479 | 13854620.3479 | 13854620.3479 | 210.6 | 4 | 1050 | 16 | 0.6 | 0 | 0.6 | 999999 | 999999 | 999999 | 13854620.3479 | 13854620.3479 | 13854620.3479 | 210.6 | 4 | 1050 | 16 | 0.6 | 0 | 0.6 | 999999 | 999999 | 999999 | 13854620.3479 | 13854620.3479 | 13854620.3479 | 210.6 | 4 | 1050 | 16 | 0.3 | 0 | 0.3 | 999999 | 999999 | 999999 | 13854409.7479 | 13854409.7479 | 13854409.7479
| 4 | 1200 | 16 | 0.9 | 0 | 0.9 | 999999 | 999999 | 999999 | 18095867.7091 | 18095867.7091 | 18095867.7091 | 312.12 | 4 | 1200 | 16 | 0.9 | 0 | 0.9 | 999999 | 999999 | 999999 | 18095867.7091 | 18095867.7091 | 18095867.7091 | 312.12 | 4 | 1200 | 16 | 0.9 | 0 | 0.9 | 999999 | 999999 | 999999 | 18095867.7091 | 18095867.7091 | 18095867.7091 | 312.12 | 4 | 1200 | 16 | 0.9 | 0 | 0.9 | 999999 | 999999 | 999999 | 18095867.7091 | 18095867.7091 | 18095867.7091 | 312.12 | 4 | 1200 | 16 | 0.9 | 0 | 0.9 | 999999 | 999999 | 999999 | 18095867.7091 | 18095867.7091 | 18095867.7091 | 312.12 | 4 | 1200 | 16 | 0.9 | 0 | 0.9 | 999999 | 999999 | 999999 | 18095867.7091 | 18095867.7091 | 18095867.7091 | 312.12 | 4 | 1200 | 16 | 0.6 | 0 | 0.6 | 999999 | 999999 | 999999 | 18095867.7091 | 18095867.7091 | 18095867.7091 | 312.12 | 4 | 1200 | 16 | 0.6 | 0 | 0.6 | 999999 | 999999 | 999999 | 18095867.7091 | 18095867.7091 | 18095867.7091 | 312.12 | 4 | 1200 | 16 | 0.6 | 0 | 0.6 | 999999 | 999999 | 999999 | 18095867.7091 | 18095867.7091 | 18095867.7091 | 312.12 | 4 | 1200 | 16 | 0.6 | 0 | 0.6 | 999999 | 999999 | 999999 | 18095867.7091 | 18095867.7091 | 18095867.7091 | 312.12 | 4 | 1200 | 16 | 0.6 | 0 | 0.6 | 999999 | 999999 | 999999 | 18095867.7091 | 18095867.7091 | 18095867.7091 | 312.12 | 4 | 1200 | 16 | 0.3 | 0 | 0.3 | 999999 | 999999 | 999999 | 18095555.5891 | 18095555.5891 | 18095555.5891
[10 empty] | 10.8383 | [12 empty] | 10.8383
| RC Flat Slab | [12 empty] | PT Flat Slab | [12 empty] | RC Rib Slab | [12 empty] | Two-way Slab | [12 empty] | One-Way Spanning X | [12 empty] | #REF! | [12 empty] | Non-Composite Rolled Steel with PCC Planks | [12 empty] | Composite Rolled Steel with Metal Decking | [12 empty] | Composite Cell Beams with Metal Decking | [12 empty] | Rolled Steel Beams with CLT Panels | [12 empty] | Glulam Beams with CLT Panels | [12 empty] | Minimum Values with respect to concrete volume and no. of piles
|  | Volumes | [12 empty] | Volumes | [12 empty] | Volumes | [12 empty] | Volumes | [12 empty] | Volumes | [6 empty] | Volumes | [5 empty] | Volumes | [12 empty] | Volumes | [6 empty] | Volumes | [5 empty] | Volumes | [6 empty] | Volumes | [5 empty] | Volumes | [6 empty] | Volumes | [5 empty] | Volumes | [6 empty] | Volumes | [5 empty] | Volumes | [6 empty] | Volumes | [5 empty] | Volumes | [6 empty] | Volumes
|  | Pile Diameter | Pile Length | Piles Per Column | No of Piles | Pile Volume | [8 empty] | Pile Diameter | Pile Length | Piles Per Column | No of Piles | Pile Volume | [8 empty] | Pile Diameter | Pile Length | Piles Per Column | No of Piles | Pile Volume | [8 empty] | Pile Diameter | Pile Length | Piles Per Column | No of Piles | Pile Volume | [8 empty] | Pile Diameter | Pile Length | Piles Per Column | No of Piles | Pile Volume |  |  | Pile Diameter | Pile Length | Piles Per Column | No of Piles | Pile Volume |  | Pile Diameter | Pile Length | Piles Per Column | No of Piles | Pile Volume | [8 empty] | Pile Diameter | Pile Length | Piles Per Column | No of Piles | Pile Volume |  |  | Pile Diameter | Pile Length | Piles Per Column | No of Piles | Pile Volume |  | Pile Diameter | Pile Length | Piles Per Column | No of Piles | Pile Volume |  |  | Pile Diameter | Pile Length | Piles Per Column | No of Piles | Pile Volume |  | Pile Diameter | Pile Length | Piles Per Column | No of Piles | Pile Volume |  |  | Pile Diameter | Pile Length | Piles Per Column | No of Piles | Pile Volume |  | Pile Diameter | Pile Length | Piles Per Column | No of Piles | Pile Volume |  |  | Pile Diameter | Pile Length | Piles Per Column | No of Piles | Pile Volume |  | Pile Diameter | Pile Length | Piles Per Column | No of Piles | Pile Volume |  |  | Pile Diameter | Pile Length | Piles Per Column | No of Piles | Pile Volume |  | Pile Diameter | Pile Length | Piles Per Column | No of Piles | Pile Volume |  |  | Pile Diameter | Pile Length | Piles Per Column | No of Piles | Pile Volume
| CFA | [12 empty] | CFA | [12 empty] | CFA | [12 empty] | CFA | [12 empty] | CFA | [6 empty] | CFA | 450 |  |  |  |  | CFA | [12 empty] | CFA | [6 empty] | CFA | 450 |  |  |  |  | CFA | [6 empty] | CFA | 600 |  |  |  |  | CFA | [6 empty] | CFA | 450 |  |  |  |  | CFA | [6 empty] | CFA | 450 |  |  |  |  | CFA | [6 empty] | CFA | 450 |  |  |  |  | CFA | [6 empty] | CFA | 450
| Internal | 450 | 15 | 1 | 63 | 185.7333 | [8 empty] | 450 | 15 | 1 | 63 | 185.7333 | [8 empty] | 450 | 13.5 | 1 | 63 | 170.7037 | 135.2662 | [7 empty] | 450 | 13.5 | 1 | 63 | 170.7037 | [8 empty] | 450 | 15 | 1 | 63 | 185.7333 | 150.2958 | Internal | 450 | 15 | 1 | 63 | 150.2958 |  | 450 | 15 | 1 | 63 | 185.7333 | 150.2958 | [7 empty] | 450 | 13.5 | 1 | 63 | 170.7037 | 135.2662 | Internal | 450 | 13.5 | 1 | 63 | 135.2662 |  | 450 | 13.5 | 1 | 63 | 170.7037 | 135.2662 | Internal | 450 | 13.5 | 1 | 63 | 135.2662 |  | 450 | 13.5 | 1 | 63 | 170.7037 | 135.2662 | Internal | 450 | 13.5 | 1 | 63 | 135.2662 |  | 450 | 13.5 | 1 | 63 | 170.7037 | 135.2662 | Internal | 450 | 13.5 | 1 | 63 | 135.2662 |  | 450 | 13.5 | 1 | 63 | 170.7037 | 135.2662 | Internal | 450 | 13.5 | 1 | 63 | 135.2662 |  | 450 | 999999 | 1 | 63 | 10019707.0498 |  | Internal | 450 | 999999 | 1 | 63 | 10019707.0498
|  | 450 | 13.5 | 1 | 32 | 86.7066 | [8 empty] | 450 | 13.5 | 1 | 32 | 86.7066 | [8 empty] | 450 | 13.5 | 1 | 32 | 86.7066 | [8 empty] | 450 | 13.5 | 1 | 32 | 86.7066 | [8 empty] | 450 | 13.5 | 1 | 32 | 86.7066 |  | External | 450 | 13.5 | 1 | 32 | 86.7066 |  | 450 | 15 | 1 | 32 | 94.3407 | [8 empty] | 450 | 13.5 | 1 | 32 | 86.7066 |  | External | 450 | 13.5 | 1 | 32 | 86.7066 |  | 450 | 13.5 | 1 | 32 | 86.7066 |  | External | 600 | 13.5 | 1 | 32 | 158.4331 |  | 450 | 13.5 | 1 | 32 | 86.7066 |  | External | 450 | 13.5 | 1 | 32 | 86.7066 |  | 450 | 13.5 | 1 | 32 | 86.7066 |  | External | 450 | 13.5 | 1 | 32 | 86.7066 |  | 450 | 13.5 | 1 | 32 | 86.7066 |  | External | 450 | 13.5 | 1 | 32 | 86.7066 |  | 450 | 999999 | 1 | 32 | 5089375.0094 |  | External | 450 | 999999 | 1 | 32 | 5089375.0094
|  | 450 | 13.5 | 1 | 4 | 10.8383 | [8 empty] | 450 | 13.5 | 1 | 4 | 10.8383 | [8 empty] | 450 | 13.5 | 1 | 4 | 10.8383 | [8 empty] | 450 | 13.5 | 1 | 4 | 10.8383 | [8 empty] | 450 | 13.5 | 1 | 4 | 10.8383 |  |  | 450 | 13.5 | 1 | 4 | 10.8383 |  | 450 | 13.5 | 1 | 4 | 10.8383 | [8 empty] | 600 | 5.4 | 1 | 4 | 10.6433 |  |  | 450 | 13.5 | 1 | 4 | 10.8383 |  | 600 | 5.1 | 1 | 4 | 10.304 |  |  | 600 | 5.1 | 1 | 4 | 10.304 |  | 600 | 5.1 | 1 | 4 | 10.304 |  |  | 450 | 13.5 | 1 | 4 | 10.8383 |  | 450 | 6 | 1 | 4 | 6.067 |  |  | 450 | 6 | 1 | 4 | 6.067 |  | 450 | 6 | 1 | 4 | 6.067 |  |  | 450 | 6 | 1 | 4 | 6.067 |  | 450 | 999999 | 1 | 4 | 636171.8762 |  |  | 450 | 999999 | 1 | 4 | 636171.8762
| Driven | [6 empty] | 765 | [5 empty] | Driven | [12 empty] | Driven | [12 empty] | Driven | [12 empty] | Driven | [6 empty] | Driven | 450 |  |  |  |  | Driven | [12 empty] | Driven | [6 empty] | Driven | 450 |  |  |  |  | Driven | [6 empty] | Driven | 450 |  |  |  |  | Driven | [6 empty] | Driven | 450 |  |  |  |  | Driven | [6 empty] | Driven | 450 |  |  |  |  | Driven | [6 empty] | Driven | 450 |  |  |  |  | Driven | [6 empty] | Driven | 450
|  | 450 | 13.5 | 1 | 63 | 170.7037 | [8 empty] | 450 | 13.5 | 1 | 63 | 170.7037 | [8 empty] | 450 | 13.5 | 1 | 63 | 170.7037 | [8 empty] | 450 | 13.5 | 1 | 63 | 170.7037 | [8 empty] | 450 | 13.5 | 1 | 63 | 170.7037 |  |  | 450 | 13.5 | 1 | 63 | 170.7037 |  | 450 | 15 | 1 | 63 | 185.7333 | [8 empty] | 450 | 13.5 | 1 | 63 | 170.7037 |  |  | 450 | 13.5 | 1 | 63 | 170.7037 |  | 450 | 13.5 | 1 | 63 | 170.7037 |  |  | 450 | 13.5 | 1 | 63 | 170.7037 |  | 450 | 13.5 | 1 | 63 | 170.7037 |  |  | 450 | 13.5 | 1 | 63 | 170.7037 |  | 450 | 13.5 | 1 | 63 | 170.7037 |  |  | 450 | 13.5 | 1 | 63 | 170.7037 |  | 450 | 13.5 | 1 | 63 | 170.7037 |  |  | 450 | 13.5 | 1 | 63 | 170.7037 |  | 450 | 999999 | 1 | 63 | 10019707.0498 |  |  | 450 | 999999 | 1 | 63 | 10019707.0498
|  | 450 | 13.5 | 1 | 32 | 86.7066 | [8 empty] | 450 | 13.5 | 1 | 32 | 86.7066 | [8 empty] | 450 | 13.5 | 1 | 32 | 86.7066 | [8 empty] | 450 | 13.5 | 1 | 32 | 86.7066 | [8 empty] | 450 | 13.5 | 1 | 32 | 86.7066 |  |  | 450 | 13.5 | 1 | 32 | 86.7066 |  | 450 | 13.5 | 1 | 32 | 86.7066 | [8 empty] | 450 | 13.5 | 1 | 32 | 86.7066 |  |  | 450 | 13.5 | 1 | 32 | 86.7066 |  | 450 | 13.5 | 1 | 32 | 86.7066 |  |  | 450 | 13.5 | 1 | 32 | 86.7066 |  | 450 | 13.5 | 1 | 32 | 86.7066 |  |  | 450 | 13.5 | 1 | 32 | 86.7066 |  | 450 | 13.5 | 1 | 32 | 86.7066 |  |  | 450 | 13.5 | 1 | 32 | 86.7066 |  | 450 | 13.5 | 1 | 32 | 86.7066 |  |  | 450 | 13.5 | 1 | 32 | 86.7066 |  | 450 | 999999 | 1 | 32 | 5089375.0094 |  |  | 450 | 999999 | 1 | 32 | 5089375.0094
|  | 450 | 13.5 | 1 | 4 | 10.8383 | [8 empty] | 450 | 13.5 | 1 | 4 | 10.8383 | [8 empty] | 450 | 13.5 | 1 | 4 | 10.8383 | [8 empty] | 450 | 13.5 | 1 | 4 | 10.8383 | [8 empty] | 450 | 13.5 | 1 | 4 | 10.8383 |  |  | 450 | 13.5 | 1 | 4 | 10.8383 |  | 450 | 13.5 | 1 | 4 | 10.8383 | [8 empty] | 450 | 12 | 1 | 4 | 9.8841 |  |  | 450 | 12 | 1 | 4 | 9.8841 |  | 450 | 11.1 | 1 | 4 | 9.3115 |  |  | 450 | 11.1 | 1 | 4 | 9.3115 |  | 450 | 11.1 | 1 | 4 | 9.3115 |  |  | 450 | 11.1 | 1 | 4 | 9.3115 |  | 450 | 6 | 1 | 4 | 6.067 |  |  | 450 | 6 | 1 | 4 | 6.067 |  | 450 | 6 | 1 | 4 | 6.067 |  |  | 450 | 6 | 1 | 4 | 6.067 |  | 450 | 999999 | 1 | 4 | 636171.8762 |  |  | 450 | 999999 | 1 | 4 | 636171.8762
| Bored | [12 empty] | Bored | [12 empty] | Bored | [12 empty] | Bored | [12 empty] | Bored | [6 empty] | Bored | 450 |  |  |  |  | Bored | [12 empty] | Bored | [6 empty] | Bored | 450 |  |  |  |  | Bored | [6 empty] | Bored | 600 |  |  |  |  | Bored | [6 empty] | Bored | 450 |  |  |  |  | Bored | [6 empty] | Bored | 450 |  |  |  |  | Bored | [6 empty] | Bored | 450 |  |  |  |  | Bored | [6 empty] | Bored | 450
|  | 450 | 15 | 1 | 63 | 185.7333 | [8 empty] | 450 | 15 | 1 | 63 | 185.7333 | [8 empty] | 450 | 15 | 1 | 63 | 185.7333 | [8 empty] | 450 | 13.5 | 1 | 63 | 170.7037 | [8 empty] | 450 | 15 | 1 | 63 | 185.7333 |  |  | 450 | 15 | 1 | 63 | 185.7333 |  | 450 | 16.5 | 1 | 63 | 200.7628 | [8 empty] | 450 | 13.5 | 1 | 63 | 170.7037 |  |  | 450 | 13.5 | 1 | 63 | 170.7037 |  | 450 | 13.5 | 1 | 63 | 170.7037 |  |  | 600 | 13.5 | 1 | 63 | 311.9152 |  | 450 | 13.5 | 1 | 63 | 170.7037 |  |  | 450 | 13.5 | 1 | 63 | 170.7037 |  | 450 | 13.5 | 1 | 63 | 170.7037 |  |  | 450 | 13.5 | 1 | 63 | 170.7037 |  | 450 | 13.5 | 1 | 63 | 170.7037 |  |  | 450 | 13.5 | 1 | 63 | 170.7037 |  | 450 | 999999 | 1 | 63 | 10019707.0498 |  |  | 450 | 999999 | 1 | 63 | 10019707.0498
|  | 450 | 15 | 1 | 32 | 94.3407 | [8 empty] | 450 | 15 | 1 | 32 | 94.3407 | [8 empty] | 450 | 13.5 | 1 | 32 | 86.7066 | [8 empty] | 450 | 13.5 | 1 | 32 | 86.7066 | [8 empty] | 450 | 13.5 | 1 | 32 | 86.7066 |  |  | 450 | 13.5 | 1 | 32 | 86.7066 |  | 450 | 15 | 1 | 32 | 94.3407 | [8 empty] | 450 | 13.5 | 1 | 32 | 86.7066 |  |  | 450 | 13.5 | 1 | 32 | 86.7066 |  | 450 | 13.5 | 1 | 32 | 86.7066 |  |  | 600 | 13.5 | 1 | 32 | 158.4331 |  | 450 | 13.5 | 1 | 32 | 86.7066 |  |  | 450 | 13.5 | 1 | 32 | 86.7066 |  | 450 | 13.5 | 1 | 32 | 86.7066 |  |  | 450 | 13.5 | 1 | 32 | 86.7066 |  | 450 | 13.5 | 1 | 32 | 86.7066 |  |  | 450 | 13.5 | 1 | 32 | 86.7066 |  | 450 | 999999 | 1 | 32 | 5089375.0094 |  |  | 450 | 999999 | 1 | 32 | 5089375.0094
|  | 450 | 13.5 | 1 | 4 | 10.8383 | [8 empty] | 450 | 13.5 | 1 | 4 | 10.8383 | [8 empty] | 450 | 13.5 | 1 | 4 | 10.8383 | [8 empty] | 450 | 13.5 | 1 | 4 | 10.8383 | [8 empty] | 450 | 13.5 | 1 | 4 | 10.8383 |  |  | 450 | 13.5 | 1 | 4 | 10.8383 |  | 450 | 13.5 | 1 | 4 | 10.8383 | [8 empty] | 450 | 13.5 | 1 | 4 | 10.8383 |  |  | 450 | 13.5 | 1 | 4 | 10.8383 |  | 600 | 5.4 | 1 | 4 | 10.6433 |  |  | 600 | 5.4 | 1 | 4 | 10.6433 |  | 600 | 5.4 | 1 | 4 | 10.6433 |  |  | 450 | 13.5 | 1 | 4 | 10.8383 |  | 600 | 4.5 | 1 | 4 | 9.6254 |  |  | 450 | 13.5 | 1 | 4 | 10.8383 |  | 600 | 4.8 | 1 | 4 | 9.9647 |  |  | 450 | 13.5 | 1 | 4 | 10.8383 |  | 450 | 999999 | 1 | 4 | 636171.8762 |  |  | 450 | 999999 | 1 | 4 | 636171.8762
[12 empty] | 3297.9183 | 4946.8775
[8 empty] | All Types | [12 empty] | All Types | PT Flat Slab | [11 empty] | All Types | RC Rib Slab | [11 empty] | All Types | Two-way Slab | [11 empty] | All Types | One-Way Spanning X | [11 empty] | All Types | Precast Hollowcore with In-situ RC Beams | [11 empty] | All Types | Non-Composite Rolled Steel with PCC Planks | [11 empty] | All Types | Composite Rolled Steel with Metal Decking | [11 empty] | All Types | Composite Cell Beams with Metal Decking | [11 empty] | All Types | Rolled Steel Beams with CLT Panels | [11 empty] | All Types | Glulam Beams with CLT Panels | [11 empty] | All Types
|  | Pile Diameter | Pile CSA | Area Rebar H16@200 | Area Rebar As,min | Area Rebar Each |  |  | Volumes | [5 empty] | Pile Diameter | Pile CSA | Area Rebar H16@200 | Area Rebar As,min | Area Rebar Each |  |  | Volumes | [5 empty] | Pile Diameter | Pile CSA | Area Rebar H16@200 | Area Rebar As,min | Area Rebar Each |  |  | Volumes | [5 empty] | Pile Diameter | Pile CSA | Area Rebar H16@200 | Area Rebar As,min | Area Rebar Each |  |  | Volumes | [5 empty] | Pile Diameter | Pile CSA | Area Rebar H16@200 | Area Rebar As,min | Area Rebar Each |  |  | Volumes | [5 empty] | Pile Diameter | Pile CSA | Area Rebar H16@200 | Area Rebar As,min | Area Rebar Each |  |  | Volumes | [5 empty] | Pile Diameter | Pile CSA | Area Rebar H16@200 | Area Rebar As,min | Area Rebar Each |  |  | Volumes | [5 empty] | Pile Diameter | Pile CSA | Area Rebar H16@200 | Area Rebar As,min | Area Rebar Each |  |  | Volumes | [5 empty] | Pile Diameter | Pile CSA | Area Rebar H16@200 | Area Rebar As,min | Area Rebar Each |  |  | Volumes | [5 empty] | Pile Diameter | Pile CSA | Area Rebar H16@200 | Area Rebar As,min | Area Rebar Each |  |  | Volumes | [5 empty] | Pile Diameter | Pile CSA | Area Rebar H16@200 | Area Rebar As,min | Area Rebar Each |  |  | Volumes | [5 empty] | Pile Diameter | Pile CSA | Area Rebar H16@200 | Area Rebar As,min | Area Rebar Each |  |  | Volumes
|  | mm | m² | mm²/m | mm²/m | mm2/m |  |  | Pile Diameter | Pile Length | Piles Per Column | No of Piles | Pile Volume |  | mm | m² | mm²/m | mm²/m | mm2/m |  |  | Pile Diameter | Pile Length | Piles Per Column | No of Piles | Pile Volume |  | mm | m² | mm²/m | mm²/m | mm2/m |  |  | Pile Diameter | Pile Length | Piles Per Column | No of Piles | Pile Volume |  | mm | m² | mm²/m | mm²/m | mm2/m |  |  | Pile Diameter | Pile Length | Piles Per Column | No of Piles | Pile Volume |  | mm | m² | mm²/m | mm²/m | mm2/m |  |  | Pile Diameter | Pile Length | Piles Per Column | No of Piles | Pile Volume |  | mm | m² | mm²/m | mm²/m | mm2/m |  |  | Pile Diameter | Pile Length | Piles Per Column | No of Piles | Pile Volume |  | mm | m² | mm²/m | mm²/m | mm2/m |  |  | Pile Diameter | Pile Length | Piles Per Column | No of Piles | Pile Volume |  | mm | m² | mm²/m | mm²/m | mm2/m |  |  | Pile Diameter | Pile Length | Piles Per Column | No of Piles | Pile Volume |  | mm | m² | mm²/m | mm²/m | mm2/m |  |  | Pile Diameter | Pile Length | Piles Per Column | No of Piles | Pile Volume |  | mm | m² | mm²/m | mm²/m | mm2/m |  |  | Pile Diameter | Pile Length | Piles Per Column | No of Piles | Pile Volume |  | mm | m² | mm²/m | mm²/m | mm2/m |  |  | Pile Diameter | Pile Length | Piles Per Column | No of Piles | Pile Volume |  | mm | m² | mm²/m | mm²/m | mm2/m |  |  | Pile Diameter | Pile Length | Piles Per Column | No of Piles | Pile Volume
|  | 450 | 0.15904 | 1608 | 795.2156 | 1608 | 1 | CFA | [5 empty] | 227.5907 | 450 | 0.15904 | 1608 | 795.2156 | 1608 | 1 | CFA | [5 empty] | 227.5907 | 450 | 0.15904 | 1608 | 795.2156 | 1608 | 1 | CFA | [5 empty] | 212.5611 | 450 | 0.15904 | 1608 | 795.2156 | 1608 | 1 | CFA | [5 empty] | 212.5611 | 450 | 0.15904 | 1608 | 795.2156 | 1608 | 1 | CFA | [5 empty] | 227.5907 | 450 | 0.15904 | 1608 | 795.2156 | 1608 | 1 | CFA | [5 empty] | 235.2248 | 450 | 0.15904 | 1608 | 795.2156 | 1608 | 1 | CFA | [5 empty] | 210.0801 | 450 | 0.15904 | 1608 | 795.2156 | 1608 | 1 | CFA | [5 empty] | 209.7408 | 450 | 0.15904 | 1608 | 795.2156 | 1608 | 1 | CFA | [5 empty] | 209.7408 | 450 | 0.15904 | 1608 | 795.2156 | 1608 | 1 | CFA | [5 empty] | 207.7898 | 450 | 0.15904 | 1608 | 795.2156 | 1608 | 1 | CFA | [5 empty] | 207.7898 | 450 | 0.15904 | 1608 | 795.2156 | 1608 | 1 | CFA | [5 empty] | 15745253.9354
|  | 600 | 0.28274 | 2010 | 1413.7167 | 2010 |  | Internal | 450 | 15 | 1 | 63 | 150.2958 |  | 600 | 0.28274 | 2010 | 1413.7167 | 2010 |  | Internal | 450 | 15 | 1 | 63 | 150.2958 |  | 600 | 0.28274 | 2010 | 1413.7167 | 2010 |  | Internal | 450 | 13.5 | 1 | 63 | 135.2662 |  | 600 | 0.28274 | 2010 | 1413.7167 | 2010 |  | Internal | 450 | 13.5 | 1 | 63 | 135.2662 |  | 600 | 0.28274 | 2010 | 1413.7167 | 2010 |  | Internal | 450 | 15 | 1 | 63 | 150.2958 |  | 600 | 0.28274 | 2010 | 1413.7167 | 2010 |  | Internal | 450 | 15 | 1 | 63 | 150.2958 |  | 600 | 0.28274 | 2010 | 1413.7167 | 2010 |  | Internal | 450 | 13.5 | 1 | 63 | 135.2662 |  | 600 | 0.28274 | 2010 | 1413.7167 | 2010 |  | Internal | 450 | 13.5 | 1 | 63 | 135.2662 |  | 600 | 0.28274 | 2010 | 1413.7167 | 2010 |  | Internal | 450 | 13.5 | 1 | 63 | 135.2662 |  | 600 | 0.28274 | 2010 | 1413.7167 | 2010 |  | Internal | 450 | 13.5 | 1 | 63 | 135.2662 |  | 600 | 0.28274 | 2010 | 1413.7167 | 2010 |  | Internal | 450 | 13.5 | 1 | 63 | 135.2662 |  | 600 | 0.28274 | 2010 | 1413.7167 | 2010 |  | Internal | 450 | 999999 | 1 | 63 | 10019707.0498
|  | 750 | 0.44179 | 2412 | 2208.9323 | 2412 |  | Edge | 450 | 13.5 | 1 | 32 | 68.7066 |  | 750 | 0.44179 | 2412 | 2208.9323 | 2412 |  | Edge | 450 | 13.5 | 1 | 32 | 68.7066 |  | 750 | 0.44179 | 2412 | 2208.9323 | 2412 |  | Edge | 450 | 13.5 | 1 | 32 | 68.7066 |  | 750 | 0.44179 | 2412 | 2208.9323 | 2412 |  | Edge | 450 | 13.5 | 1 | 32 | 68.7066 |  | 750 | 0.44179 | 2412 | 2208.9323 | 2412 |  | Edge | 450 | 13.5 | 1 | 32 | 68.7066 |  | 750 | 0.44179 | 2412 | 2208.9323 | 2412 |  | Edge | 450 | 15 | 1 | 32 | 76.3407 |  | 750 | 0.44179 | 2412 | 2208.9323 | 2412 |  | Edge | 450 | 13.5 | 1 | 32 | 68.7066 |  | 750 | 0.44179 | 2412 | 2208.9323 | 2412 |  | Edge | 450 | 13.5 | 1 | 32 | 68.7066 |  | 750 | 0.44179 | 2412 | 2208.9323 | 2412 |  | Edge | 450 | 13.5 | 1 | 32 | 68.7066 |  | 750 | 0.44179 | 2412 | 2208.9323 | 2412 |  | Edge | 450 | 13.5 | 1 | 32 | 68.7066 |  | 750 | 0.44179 | 2412 | 2208.9323 | 2412 |  | Edge | 450 | 13.5 | 1 | 32 | 68.7066 |  | 750 | 0.44179 | 2412 | 2208.9323 | 2412 |  | Edge | 450 | 999999 | 1 | 32 | 5089375.0094
|  | 900 | 0.63617 | 3015 | 2500 | 3015 |  | Corner | 450 | 13.5 | 1 | 4 | 8.5883 |  | 900 | 0.63617 | 3015 | 2500 | 3015 |  | Corner | 450 | 13.5 | 1 | 4 | 8.5883 |  | 900 | 0.63617 | 3015 | 2500 | 3015 |  | Corner | 450 | 13.5 | 1 | 4 | 8.5883 |  | 900 | 0.63617 | 3015 | 2500 | 3015 |  | Corner | 450 | 13.5 | 1 | 4 | 8.5883 |  | 900 | 0.63617 | 3015 | 2500 | 3015 |  | Corner | 450 | 13.5 | 1 | 4 | 8.5883 |  | 900 | 0.63617 | 3015 | 2500 | 3015 |  | Corner | 450 | 13.5 | 1 | 4 | 8.5883 |  | 900 | 0.63617 | 3015 | 2500 | 3015 |  | Corner | 600 | 5.4 | 1 | 4 | 6.1073 |  | 900 | 0.63617 | 3015 | 2500 | 3015 |  | Corner | 600 | 5.1 | 1 | 4 | 5.768 |  | 900 | 0.63617 | 3015 | 2500 | 3015 |  | Corner | 600 | 5.1 | 1 | 4 | 5.768 |  | 900 | 0.63617 | 3015 | 2500 | 3015 |  | Corner | 450 | 6 | 1 | 4 | 3.817 |  | 900 | 0.63617 | 3015 | 2500 | 3015 |  | Corner | 450 | 6 | 1 | 4 | 3.817 |  | 900 | 0.63617 | 3015 | 2500 | 3015 |  | Corner | 450 | 999999 | 1 | 4 | 636171.8762
|  | 1050 | 0.8659 | 3417 | 2500 | 3417 | 1 | Driven |  |  |  |  | 0 | 212.5611 | 1050 | 0.8659 | 3417 | 2500 | 3417 | 1 | Driven | [5 empty] | 212.5611 | 1050 | 0.8659 | 3417 | 2500 | 3417 | 1 | Driven | [5 empty] | 212.5611 | 1050 | 0.8659 | 3417 | 2500 | 3417 | 1 | Driven | [5 empty] | 212.5611 | 1050 | 0.8659 | 3417 | 2500 | 3417 | 1 | Driven | [5 empty] | 212.5611 | 1050 | 0.8659 | 3417 | 2500 | 3417 | 1 | Driven | [5 empty] | 227.5907 | 1050 | 0.8659 | 3417 | 2500 | 3417 | 1 | Driven | [5 empty] | 211.6069 | 1050 | 0.8659 | 3417 | 2500 | 3417 | 1 | Driven | [5 empty] | 211.0343 | 1050 | 0.8659 | 3417 | 2500 | 3417 | 1 | Driven | [5 empty] | 211.0343 | 1050 | 0.8659 | 3417 | 2500 | 3417 | 1 | Driven | [5 empty] | 207.7898 | 1050 | 0.8659 | 3417 | 2500 | 3417 | 1 | Driven | [5 empty] | 207.7898 | 1050 | 0.8659 | 3417 | 2500 | 3417 | 1 | Driven | [5 empty] | 15745253.9354
|  | 1200 | 1.131 | 3819 | 2827.4334 | 3819 |  | Internal | 450 | 13.5 | 1 | 63 | 135.2662 |  | 1200 | 1.131 | 3819 | 2827.4334 | 3819 |  | Internal | 450 | 13.5 | 1 | 63 | 135.2662 |  | 1200 | 1.131 | 3819 | 2827.4334 | 3819 |  | Internal | 450 | 13.5 | 1 | 63 | 135.2662 |  | 1200 | 1.131 | 3819 | 2827.4334 | 3819 |  | Internal | 450 | 13.5 | 1 | 63 | 135.2662 |  | 1200 | 1.131 | 3819 | 2827.4334 | 3819 |  | Internal | 450 | 13.5 | 1 | 63 | 135.2662 |  | 1200 | 1.131 | 3819 | 2827.4334 | 3819 |  | Internal | 450 | 15 | 1 | 63 | 150.2958 |  | 1200 | 1.131 | 3819 | 2827.4334 | 3819 |  | Internal | 450 | 13.5 | 1 | 63 | 135.2662 |  | 1200 | 1.131 | 3819 | 2827.4334 | 3819 |  | Internal | 450 | 13.5 | 1 | 63 | 135.2662 |  | 1200 | 1.131 | 3819 | 2827.4334 | 3819 |  | Internal | 450 | 13.5 | 1 | 63 | 135.2662 |  | 1200 | 1.131 | 3819 | 2827.4334 | 3819 |  | Internal | 450 | 13.5 | 1 | 63 | 135.2662 |  | 1200 | 1.131 | 3819 | 2827.4334 | 3819 |  | Internal | 450 | 13.5 | 1 | 63 | 135.2662 |  | 1200 | 1.131 | 3819 | 2827.4334 | 3819 |  | Internal | 450 | 999999 | 1 | 63 | 10019707.0498
[8 empty] | Edge | 450 | 13.5 | 1 | 32 | 68.7066 | [7 empty] | Edge | 450 | 13.5 | 1 | 32 | 68.7066 | [7 empty] | Edge | 450 | 13.5 | 1 | 32 | 68.7066 | [7 empty] | Edge | 450 | 13.5 | 1 | 32 | 68.7066 | [7 empty] | Edge | 450 | 13.5 | 1 | 32 | 68.7066 | [7 empty] | Edge | 450 | 13.5 | 1 | 32 | 68.7066 | [7 empty] | Edge | 450 | 13.5 | 1 | 32 | 68.7066 | [7 empty] | Edge | 450 | 13.5 | 1 | 32 | 68.7066 | [7 empty] | Edge | 450 | 13.5 | 1 | 32 | 68.7066 | [7 empty] | Edge | 450 | 13.5 | 1 | 32 | 68.7066 | [7 empty] | Edge | 450 | 13.5 | 1 | 32 | 68.7066 | [7 empty] | Edge | 450 | 999999 | 1 | 32 | 5089375.0094
[8 empty] | Corner | 450 | 13.5 | 1 | 4 | 8.5883 | [7 empty] | Corner | 450 | 13.5 | 1 | 4 | 8.5883 | [7 empty] | Corner | 450 | 13.5 | 1 | 4 | 8.5883 | [7 empty] | Corner | 450 | 13.5 | 1 | 4 | 8.5883 | [7 empty] | Corner | 450 | 13.5 | 1 | 4 | 8.5883 | [7 empty] | Corner | 450 | 13.5 | 1 | 4 | 8.5883 | [7 empty] | Corner | 450 | 12 | 1 | 4 | 7.6341 | [7 empty] | Corner | 450 | 11.1 | 1 | 4 | 7.0615 | [7 empty] | Corner | 450 | 11.1 | 1 | 4 | 7.0615 | [7 empty] | Corner | 450 | 6 | 1 | 4 | 3.817 | [7 empty] | Corner | 450 | 6 | 1 | 4 | 3.817 | [7 empty] | Corner | 450 | 999999 | 1 | 4 | 636171.8762
| Diameter, mm | Depth, m | 1 | 2 | 3 | 4 | 1 | Bored |  |  |  |  | 0 | 235.2248 | Diameter, mm | 1 | 2 | 3 | 4 | 1 | Bored | [5 empty] | 235.2248 | Diameter, mm | 1 | 2 | 3 | 4 | 1 | Bored | [5 empty] | 227.5907 | Diameter, mm | 1 | 2 | 3 | 4 | 1 | Bored | [5 empty] | 212.5611 | Diameter, mm | 1 | 2 | 3 | 4 | 1 | Bored | [5 empty] | 227.5907 | Diameter, mm | 1 | 2 | 3 | 4 | 1 | Bored | [5 empty] | 250.2544 | Diameter, mm | 1 | 2 | 3 | 4 | 1 | Bored | [5 empty] | 212.5611 | Diameter, mm | 1 | 2 | 3 | 4 | 1 | Bored | [5 empty] | 210.0801 | Diameter, mm | 1 | 2 | 3 | 4 | 1 | Bored | [5 empty] | 210.0801 | Diameter, mm | 1 | 2 | 3 | 4 | 1 | Bored | [5 empty] | 209.0622 | Diameter, mm | 1 | 2 | 3 | 4 | 1 | Bored | [5 empty] | 209.4015 | Diameter, mm | 1 | 2 | 3 | 4 | 1 | Bored | [5 empty] | 15745253.9354
| 450 | 1 | 0.5625 | 1.575 | 3.24 | 4.41 |  | Internal | 450 | 15 | 1 | 63 | 150.2958 |  | 450 | 0.5625 | 1.575 | 3.24 | 4.41 |  | Internal | 450 | 15 | 1 | 63 | 150.2958 |  | 450 | 0.5625 | 1.575 | 3.24 | 4.41 |  | Internal | 450 | 15 | 1 | 63 | 150.2958 |  | 450 | 0.5625 | 1.575 | 3.24 | 4.41 |  | Internal | 450 | 13.5 | 1 | 63 | 135.2662 |  | 450 | 0.5625 | 1.575 | 3.24 | 4.41 |  | Internal | 450 | 15 | 1 | 63 | 150.2958 |  | 450 | 0.5625 | 1.575 | 3.24 | 4.41 |  | Internal | 450 | 16.5 | 1 | 63 | 165.3253 |  | 450 | 0.5625 | 1.575 | 3.24 | 4.41 |  | Internal | 450 | 13.5 | 1 | 63 | 135.2662 |  | 450 | 0.5625 | 1.575 | 3.24 | 4.41 |  | Internal | 450 | 13.5 | 1 | 63 | 135.2662 |  | 450 | 0.5625 | 1.575 | 3.24 | 4.41 |  | Internal | 450 | 13.5 | 1 | 63 | 135.2662 |  | 450 | 0.5625 | 1.575 | 3.24 | 4.41 |  | Internal | 450 | 13.5 | 1 | 63 | 135.2662 |  | 450 | 0.5625 | 1.575 | 3.24 | 4.41 |  | Internal | 450 | 13.5 | 1 | 63 | 135.2662 |  | 450 | 0.5625 | 1.575 | 3.24 | 4.41 |  | Internal | 450 | 999999 | 1 | 63 | 10019707.0498
| 600 | 1.4 | 1.134 | 3.402 | 7.336 | 10.206 |  | Edge | 450 | 15 | 1 | 32 | 76.3407 |  | 600 | 1.134 | 3.402 | 7.336 | 10.206 |  | Edge | 450 | 15 | 1 | 32 | 76.3407 |  | 600 | 1.134 | 3.402 | 7.336 | 10.206 |  | Edge | 450 | 13.5 | 1 | 32 | 68.7066 |  | 600 | 1.134 | 3.402 | 7.336 | 10.206 |  | Edge | 450 | 13.5 | 1 | 32 | 68.7066 |  | 600 | 1.134 | 3.402 | 7.336 | 10.206 |  | Edge | 450 | 13.5 | 1 | 32 | 68.7066 |  | 600 | 1.134 | 3.402 | 7.336 | 10.206 |  | Edge | 450 | 15 | 1 | 32 | 76.3407 |  | 600 | 1.134 | 3.402 | 7.336 | 10.206 |  | Edge | 450 | 13.5 | 1 | 32 | 68.7066 |  | 600 | 1.134 | 3.402 | 7.336 | 10.206 |  | Edge | 450 | 13.5 | 1 | 32 | 68.7066 |  | 600 | 1.134 | 3.402 | 7.336 | 10.206 |  | Edge | 450 | 13.5 | 1 | 32 | 68.7066 |  | 600 | 1.134 | 3.402 | 7.336 | 10.206 |  | Edge | 450 | 13.5 | 1 | 32 | 68.7066 |  | 600 | 1.134 | 3.402 | 7.336 | 10.206 |  | Edge | 450 | 13.5 | 1 | 32 | 68.7066 |  | 600 | 1.134 | 3.402 | 7.336 | 10.206 |  | Edge | 450 | 999999 | 1 | 32 | 5089375.0094
| 750 | 1.8 | 1.9845 | 6.237 | 13.86 | 19.602 |  | Corner | 450 | 13.5 | 1 | 4 | 8.5883 |  | 750 | 1.9845 | 6.237 | 13.86 | 19.602 |  | Corner | 450 | 13.5 | 1 | 4 | 8.5883 |  | 750 | 1.9845 | 6.237 | 13.86 | 19.602 |  | Corner | 450 | 13.5 | 1 | 4 | 8.5883 |  | 750 | 1.9845 | 6.237 | 13.86 | 19.602 |  | Corner | 450 | 13.5 | 1 | 4 | 8.5883 |  | 750 | 1.9845 | 6.237 | 13.86 | 19.602 |  | Corner | 450 | 13.5 | 1 | 4 | 8.5883 |  | 750 | 1.9845 | 6.237 | 13.86 | 19.602 |  | Corner | 450 | 13.5 | 1 | 4 | 8.5883 |  | 750 | 1.9845 | 6.237 | 13.86 | 19.602 |  | Corner | 450 | 13.5 | 1 | 4 | 8.5883 |  | 750 | 1.9845 | 6.237 | 13.86 | 19.602 |  | Corner | 600 | 5.4 | 1 | 4 | 6.1073 |  | 750 | 1.9845 | 6.237 | 13.86 | 19.602 |  | Corner | 600 | 5.4 | 1 | 4 | 6.1073 |  | 750 | 1.9845 | 6.237 | 13.86 | 19.602 |  | Corner | 600 | 4.5 | 1 | 4 | 5.0894 |  | 750 | 1.9845 | 6.237 | 13.86 | 19.602 |  | Corner | 600 | 4.8 | 1 | 4 | 5.4287 |  | 750 | 1.9845 | 6.237 | 13.86 | 19.602 |  | Corner | 450 | 999999 | 1 | 4 | 636171.8762
| 900 | 2.2 | 3.168 | 10.296 | 23.32 | 33.462 | [8 empty] | 900 | 3.168 | 10.296 | 23.32 | 33.462 | [8 empty] | 900 | 3.168 | 10.296 | 23.32 | 33.462 | [8 empty] | 900 | 3.168 | 10.296 | 23.32 | 33.462 | [8 empty] | 900 | 3.168 | 10.296 | 23.32 | 33.462 | [8 empty] | 900 | 3.168 | 10.296 | 23.32 | 33.462 | [8 empty] | 900 | 3.168 | 10.296 | 23.32 | 33.462 | [8 empty] | 900 | 3.168 | 10.296 | 23.32 | 33.462 | [8 empty] | 900 | 3.168 | 10.296 | 23.32 | 33.462 | [8 empty] | 900 | 3.168 | 10.296 | 23.32 | 33.462 | [8 empty] | 900 | 3.168 | 10.296 | 23.32 | 33.462 | [8 empty] | 900 | 3.168 | 10.296 | 23.32 | 33.462
| 1050 | 2.6 | 4.7385 | 15.795 | 36.5413 | 52.65 |  | Driven | Pile Diameter | Pile Length | Piles Per Column | No of Piles | Pile Volume | 212.5611 | 1050 | 4.7385 | 15.795 | 36.5413 | 52.65 |  | Driven | Pile Diameter | Pile Length | Piles Per Column | No of Piles | Pile Volume | 212.5611 | 1050 | 4.7385 | 15.795 | 36.5413 | 52.65 |  | CFA | Pile Diameter | Pile Length | Piles Per Column | No of Piles | Pile Volume | 212.5611 | 1050 | 4.7385 | 15.795 | 36.5413 | 52.65 |  | CFA | Pile Diameter | Pile Length | Piles Per Column | No of Piles | Pile Volume | 212.5611 | 1050 | 4.7385 | 15.795 | 36.5413 | 52.65 |  | Driven | Pile Diameter | Pile Length | Piles Per Column | No of Piles | Pile Volume | 212.5611 | 1050 | 4.7385 | 15.795 | 36.5413 | 52.65 |  | Driven | Pile Diameter | Pile Length | Piles Per Column | No of Piles | Pile Volume | 227.5907 | 1050 | 4.7385 | 15.795 | 36.5413 | 52.65 |  | CFA | Pile Diameter | Pile Length | Piles Per Column | No of Piles | Pile Volume | 210.0801 | 1050 | 4.7385 | 15.795 | 36.5413 | 52.65 |  | CFA | Pile Diameter | Pile Length | Piles Per Column | No of Piles | Pile Volume | 209.7408 | 1050 | 4.7385 | 15.795 | 36.5413 | 52.65 |  | CFA | Pile Diameter | Pile Length | Piles Per Column | No of Piles | Pile Volume | 209.7408 | 1050 | 4.7385 | 15.795 | 36.5413 | 52.65 |  | CFA | Pile Diameter | Pile Length | Piles Per Column | No of Piles | Pile Volume | 207.7898 | 1050 | 4.7385 | 15.795 | 36.5413 | 52.65 |  | CFA | Pile Diameter | Pile Length | Piles Per Column | No of Piles | Pile Volume | 207.7898 | 1050 | 4.7385 | 15.795 | 36.5413 | 52.65 |  | CFA | Pile Diameter | Pile Length | Piles Per Column | No of Piles | Pile Volume | 15745253.9354
| 1200 | 3 | 6.75 | 22.95 | 53.7 | 78.03 |  | Internal | 450 | 13.5 | 1 | 63 | 135.2662 | 5 | 1200 | 6.75 | 22.95 | 53.7 | 78.03 |  | Internal | 450 | 13.5 | 1 | 63 | 135.2662 | 5 | 1200 | 6.75 | 22.95 | 53.7 | 78.03 |  | Internal | 450 | 13.5 | 1 | 63 | 135.2662 | 1 | 1200 | 6.75 | 22.95 | 53.7 | 78.03 |  | Internal | 450 | 13.5 | 1 | 63 | 135.2662 | 1 | 1200 | 6.75 | 22.95 | 53.7 | 78.03 |  | Internal | 450 | 13.5 | 1 | 63 | 135.2662 | 5 | 1200 | 6.75 | 22.95 | 53.7 | 78.03 |  | Internal | 450 | 15 | 1 | 63 | 150.2958 | 5 | 1200 | 6.75 | 22.95 | 53.7 | 78.03 |  | Internal | 450 | 13.5 | 1 | 63 | 135.2662 | 1 | 1200 | 6.75 | 22.95 | 53.7 | 78.03 |  | Internal | 450 | 13.5 | 1 | 63 | 135.2662 | 1 | 1200 | 6.75 | 22.95 | 53.7 | 78.03 |  | Internal | 450 | 13.5 | 1 | 63 | 135.2662 | 1 | 1200 | 6.75 | 22.95 | 53.7 | 78.03 |  | Internal | 450 | 13.5 | 1 | 63 | 135.2662 | 1 | 1200 | 6.75 | 22.95 | 53.7 | 78.03 |  | Internal | 450 | 13.5 | 1 | 63 | 135.2662 | 1 | 1200 | 6.75 | 22.95 | 53.7 | 78.03 |  | Internal | 0 | 0 | 0 | 0 | 0 | 1
[8 empty] | Edge | 450 | 13.5 | 1 | 32 | 68.7066 | [7 empty] | Edge | 450 | 13.5 | 1 | 32 | 68.7066 | [7 empty] | Edge | 450 | 13.5 | 1 | 32 | 68.7066 | [7 empty] | Edge | 450 | 13.5 | 1 | 32 | 68.7066 | [7 empty] | Edge | 450 | 13.5 | 1 | 32 | 68.7066 | [7 empty] | Edge | 450 | 13.5 | 1 | 32 | 68.7066 | [7 empty] | Edge | 450 | 13.5 | 1 | 32 | 68.7066 | [7 empty] | Edge | 450 | 13.5 | 1 | 32 | 68.7066 | [7 empty] | Edge | 450 | 13.5 | 1 | 32 | 68.7066 | [7 empty] | Edge | 450 | 13.5 | 1 | 32 | 68.7066 | [7 empty] | Edge | 450 | 13.5 | 1 | 32 | 68.7066 | [7 empty] | Edge | 0 | 0 | 0 | 0 | 0
[8 empty] | Corner | 450 | 13.5 | 1 | 4 | 8.5883 | [7 empty] | Corner | 450 | 13.5 | 1 | 4 | 8.5883 | [7 empty] | Corner | 450 | 13.5 | 1 | 4 | 8.5883 | [7 empty] | Corner | 450 | 13.5 | 1 | 4 | 8.5883 | [7 empty] | Corner | 450 | 13.5 | 1 | 4 | 8.5883 | [7 empty] | Corner | 450 | 13.5 | 1 | 4 | 8.5883 | [7 empty] | Corner | 450 | 12 | 1 | 4 | 7.6341 | [7 empty] | Corner | 450 | 11.1 | 1 | 4 | 7.0615 | [7 empty] | Corner | 450 | 11.1 | 1 | 4 | 7.0615 | [7 empty] | Corner | 450 | 6 | 1 | 4 | 3.817 | [7 empty] | Corner | 450 | 6 | 1 | 4 | 3.817 | [7 empty] | Corner | 0 | 0 | 0 | 0 | 0 | 0
[8 empty] | Adjustment for Walls | 450 | 13.5 |  | 10 | 21.4708 | 1471.5 | [7 empty] | 450 | 13.5 |  | 11 | 23.6179 | 1485 | [7 empty] | 450 | 13.5 |  | 11 | 23.6179 | 1485 | [7 empty] | 450 | 13.5 |  | 13 | 27.9121 | 1512 | [7 empty] | 450 | 13.5 |  | 11 | 23.6179 | 1485 | [7 empty] | 450 | 15 |  | 9 | 21.4708 | 1566 | [7 empty] | 450 | 13.5 |  | 13 | 27.9121 | 1506 | [7 empty] | 450 | 13.5 |  | 16 | 34.3533 | 1542.9 | [7 empty] | 450 | 13.5 |  | 14 | 30.0592 | 1515.9 | [7 empty] | 450 | 13.5 |  | 25 | 53.6771 | 1644 | [7 empty] | 450 | 13.5 |  | 25 | 53.6771 | 1644
[13 empty] | 234.032 | [12 empty] | 236.179 | [12 empty] | 236.179 | [12 empty] | 240.4732 | [12 empty] | 236.179 | [12 empty] | 249.0615 | [12 empty] | 239.519 | [12 empty] | 245.3876 | [12 empty] | 241.0935 | [12 empty] | 261.4669 | [12 empty] | 261.4669
[9 empty] | Pile Diameter | Area Rebar Each | Rebar Tonnes Each | Rebar Tonnes Total | [9 empty] | Pile Diameter | Area Rebar Each | Rebar Tonnes Each | Rebar Tonnes Total | [9 empty] | Pile Diameter | Area Rebar Each | Rebar Tonnes Each | Rebar Tonnes Total | [9 empty] | Pile Diameter | Area Rebar Each | Rebar Tonnes Each | Rebar Tonnes Total | [9 empty] | Pile Diameter | Area Rebar Each | Rebar Tonnes Each | Rebar Tonnes Total | [9 empty] | Pile Diameter | Area Rebar Each | Rebar Tonnes Each | Rebar Tonnes Total | [9 empty] | Pile Diameter | Area Rebar Each | Rebar Tonnes Each | Rebar Tonnes Total | [9 empty] | Pile Diameter | Area Rebar Each | Rebar Tonnes Each | Rebar Tonnes Total | [9 empty] | Pile Diameter | Area Rebar Each | Rebar Tonnes Each | Rebar Tonnes Total | [9 empty] | Pile Diameter | Area Rebar Each | Rebar Tonnes Each | Rebar Tonnes Total | [9 empty] | Pile Diameter | Area Rebar Each | Rebar Tonnes Each | Rebar Tonnes Total | [9 empty] | Pile Diameter | Area Rebar Each | Rebar Tonnes Each | Rebar Tonnes Total
[8 empty] | Internal | 450 | 1608 | 0.20449 | 14.9277 | [8 empty] | Internal | 450 | 1608 | 0.20449 | 15.1322 | [8 empty] | Internal | 450 | 1608 | 0.20449 | 15.1322 | [8 empty] | Internal | 450 | 1608 | 0.20449 | 15.5412 | [8 empty] | Internal | 450 | 1608 | 0.20449 | 15.1322 | [8 empty] | Internal | 450 | 1608 | 0.22721 | 16.3591 | [8 empty] | Internal | 450 | 1608 | 0.20449 | 15.5412 | [8 empty] | Internal | 450 | 1608 | 0.20449 | 16.1547 | [8 empty] | Internal | 450 | 1608 | 0.20449 | 15.7457 | [8 empty] | Internal | 450 | 1608 | 0.20449 | 17.9951 | [8 empty] | Internal | 450 | 1608 | 0.20449 | 17.9951 | [8 empty] | Internal | 0 | 0 | 0 | 0
[8 empty] | Edge | 450 | 1608 | 0.20449 | 6.5437 | [8 empty] | Edge | 450 | 1608 | 0.20449 | 6.5437 | [8 empty] | Edge | 450 | 1608 | 0.20449 | 6.5437 | [8 empty] | Edge | 450 | 1608 | 0.20449 | 6.5437 | [8 empty] | Edge | 450 | 1608 | 0.20449 | 6.5437 | [8 empty] | Edge | 450 | 1608 | 0.20449 | 6.5437 | [8 empty] | Edge | 450 | 1608 | 0.20449 | 6.5437 | [8 empty] | Edge | 450 | 1608 | 0.20449 | 6.5437 | [8 empty] | Edge | 450 | 1608 | 0.20449 | 6.5437 | [8 empty] | Edge | 450 | 1608 | 0.20449 | 6.5437 | [8 empty] | Edge | 450 | 1608 | 0.20449 | 6.5437 | [8 empty] | Edge | 0 | 0 | 0 | 0
[8 empty] | Corner | 450 | 1608 | 0.20449 | 0.81796 | 22.2893 | [7 empty] | Corner | 450 | 1608 | 0.20449 | 0.81796 | 22.4938 | [7 empty] | Corner | 450 | 1608 | 0.20449 | 0.81796 | 22.4938 | [7 empty] | Corner | 450 | 1608 | 0.20449 | 0.81796 | 22.9028 | [7 empty] | Corner | 450 | 1608 | 0.20449 | 0.81796 | 22.4938 | [7 empty] | Corner | 450 | 1608 | 0.20449 | 0.81796 | 23.7208 | [7 empty] | Corner | 450 | 1608 | 0.18177 | 0.72707 | 22.8119 | [7 empty] | Corner | 450 | 1608 | 0.16814 | 0.67254 | 23.3709 | [7 empty] | Corner | 450 | 1608 | 0.16814 | 0.67254 | 22.9619 | [7 empty] | Corner | 450 | 1608 | 0.090884 | 0.36354 | 24.9023 | [7 empty] | Corner | 450 | 1608 | 0.090884 | 0.36354 | 24.9023 | [7 empty] | Corner | 0 | 0 | 0 | 0 | 0
[9 empty] | Diameter Ref | Type | PC Vol Each | Quantity | Concrete Vol. | Rebar Weight, Tonnes | [7 empty] | Diameter Ref | Type | PC Vol Each | Quantity | Concrete Vol. | Rebar Weight, Tonnes | [7 empty] | Diameter Ref | Type | PC Vol Each | Quantity | Concrete Vol. | Rebar Weight, Tonnes | [7 empty] | Diameter Ref | Type | PC Vol Each | Quantity | Concrete Vol. | Rebar Weight, Tonnes | [7 empty] | Diameter Ref | Type | PC Vol Each | Quantity | Concrete Vol. | Rebar Weight, Tonnes | [7 empty] | Diameter Ref | Type | PC Vol Each | Quantity | Concrete Vol. | Rebar Weight, Tonnes | [7 empty] | Diameter Ref | Type | PC Vol Each | Quantity | Concrete Vol. | Rebar Weight, Tonnes | [7 empty] | Diameter Ref | Type | PC Vol Each | Quantity | Concrete Vol. | Rebar Weight, Tonnes | [7 empty] | Diameter Ref | Type | PC Vol Each | Quantity | Concrete Vol. | Rebar Weight, Tonnes | [7 empty] | Diameter Ref | Type | PC Vol Each | Quantity | Concrete Vol. | Rebar Weight, Tonnes | [7 empty] | Diameter Ref | Type | PC Vol Each | Quantity | Concrete Vol. | Rebar Weight, Tonnes | [7 empty] | Diameter Ref | Type | PC Vol Each | Quantity | Concrete Vol. | Rebar Weight, Tonnes
[6 empty] | 5056.7798 | 5549.7994 | Internal | 1 | 1 | 0.5625 | 63 | 41.0625 | 5.1356 | [6 empty] | Internal | 1 | 1 | 0.5625 | 63 | 41.625 | 5.2594 | [6 empty] | Internal | 1 | 1 | 0.5625 | 63 | 41.625 | 4.5788 | [6 empty] | Internal | 1 | 1 | 0.5625 | 63 | 42.75 | 4.7025 | [6 empty] | Internal | 1 | 1 | 0.5625 | 63 | 41.625 | 4.5788 | [6 empty] | Internal | 1 | 1 | 0.5625 | 63 | 40.5 | 4.455 | [6 empty] | Internal | 1 | 1 | 0.5625 | 63 | 42.75 | 4.7025 | [6 empty] | Internal | 1 | 1 | 0.5625 | 63 | 44.4375 | 4.8881 | [6 empty] | Internal | 1 | 1 | 0.5625 | 63 | 43.3125 | 4.7644 | [6 empty] | Internal | 1 | 1 | 0.5625 | 63 | 49.5 | 5.445 | [6 empty] | Internal | 1 | 1 | 0.5625 | 63 | 49.5 | 5.445 | [6 empty] | Internal | 0 | 0 | 0 | 0 | 0 | 0
[6 empty] | 4872.9542 | 7343.9755 | Edge | 1 | 1 | 0.5625 | 32 | 18 | 1.98 | [6 empty] | Edge | 1 | 1 | 0.5625 | 32 | 18 | 1.98 | [6 empty] | Edge | 1 | 1 | 0.5625 | 32 | 18 | 1.98 | [6 empty] | Edge | 1 | 1 | 0.5625 | 32 | 18 | 1.98 | [6 empty] | Edge | 1 | 1 | 0.5625 | 32 | 18 | 1.98 | [6 empty] | Edge | 1 | 1 | 0.5625 | 32 | 18 | 1.98 | [6 empty] | Edge | 1 | 1 | 0.5625 | 32 | 18 | 1.98 | [6 empty] | Edge | 1 | 1 | 0.5625 | 32 | 18 | 1.98 | [6 empty] | Edge | 1 | 1 | 0.5625 | 32 | 18 | 1.98 | [6 empty] | Edge | 1 | 1 | 0.5625 | 32 | 18 | 1.98 | [6 empty] | Edge | 1 | 1 | 0.5625 | 32 | 18 | 1.98 | [6 empty] | Edge | 0 | 0 | 0 | 0 | 0 | 0
|  |  | Diameter, mm | £/m |  | 4389.8448 | 4791.9341 | Corner | 1 | 1 | 0.5625 | 4 | 2.25 | 0.2475 | [6 empty] | Corner | 1 | 1 | 0.5625 | 4 | 2.25 | 0.2475 | [6 empty] | Corner | 1 | 1 | 0.5625 | 4 | 2.25 | 0.2475 | [6 empty] | Corner | 1 | 1 | 0.5625 | 4 | 2.25 | 0.2475 | [6 empty] | Corner | 1 | 1 | 0.5625 | 4 | 2.25 | 0.2475 | [6 empty] | Corner | 1 | 1 | 0.5625 | 4 | 2.25 | 0.2475 | [6 empty] | Corner | 1 | 1 | 0.5625 | 4 | 2.25 | 0.2475 | [6 empty] | Corner | 1 | 1 | 0.5625 | 4 | 2.25 | 0.2475 | [6 empty] | Corner | 1 | 1 | 0.5625 | 4 | 2.25 | 0.2475 | [6 empty] | Corner | 1 | 1 | 0.5625 | 4 | 2.25 | 0.2475 | [6 empty] | Corner | 1 | 1 | 0.5625 | 4 | 2.25 | 0.2475 | [6 empty] | Corner | 0 | 0 | 0 | 0 | 0 | 0
|  |  | 450 | 115 |  | 4313.2125 | 4738.6706 | [5 empty] | 61.3125 | 6.7444 | [11 empty] | 61.875 | 6.8063 | [11 empty] | 61.875 | 6.8063 | [11 empty] | 63 | 6.93 | [11 empty] | 61.875 | 6.8063 | [11 empty] | 60.75 | 6.6825 | [11 empty] | 63 | 6.93 | [11 empty] | 64.6875 | 7.1156 | [11 empty] | 63.5625 | 6.9919 | [11 empty] | 69.75 | 7.6725 | [11 empty] | 69.75 | 7.6725 | [11 empty] | 0 | 0
|  |  | 600 | 155 |  | 5048.5661 | 5546.2933
|  |  | 750 | 190 |  | 4910.3187 | 7501.7463
|  |  | 900 | 240 |  | 4221.1425 | 6282.8397
|  |  | 1050 | 310 |  | 3301.3183 | 3482.7264
|  |  | 1200 | 380 |  | 3350.6217 | 5023.6423
[6 empty] | 2660.1129 | 3544.0464
|  |  | Piles |  |  | 2695.4559 | 3654.8818 | [7 empty] | Pile Caps | [5 empty] | Piles and Pile Caps
|  | Typology | Pile Diameter, mm | Pile Quantity | [5 empty] | Total Pile Length, m | Concrete Volume, m³ | Rebar Weight, Tonnes | Cost |  | Concrete Volume, m³ | Rebar Weight, Tonnes | Cost, Concrete | Cost, Rebar | Cost, Excavation | Cost, Total | Concrete Volume, m³ | Concrete (kg/m²) | Rebar Weight, Tonnes | Rebar (kg/m²)
|  |  | 450 | 600 | 750 | 900 | 1050 | 1200 | [8 empty] | 195 | 1250 | 65
1471.5 |  | RC Flat Slab | 1471.5 | 0 | 0 | 0 | 0 | 0 | 68150 | 237372.5 | 234.032 | 22.2893 | 237372.5 |  | 61.3125 | 6.7444 | 11955.9375 | 8430.4688 | 3985.3125 | 24371.7188 | 295.3445 | 120.2168 | 29.0337 | 5.0406
1485 |  | PT RC Flat Slab | 1485 | 0 | 0 | 0 | 0 | 0 | 68500 | 239275 | 236.179 | 22.4938 | 239275 |  | 61.875 | 6.8063 | 12065.625 | 8507.8125 | 4021.875 | 24595.3125 | 298.054 | 121.3197 | 29.3001 | 5.0868
1485 |  | RC Rib Slab | 1485 | 0 | 0 | 0 | 0 | 0 | 68500 | 239275 | 236.179 | 22.4938 | 239275 |  | 61.875 | 6.8063 | 12065.625 | 8507.8125 | 4021.875 | 24595.3125 | 298.054 | 121.3197 | 29.3001 | 5.0868
1512 |  | Two-way RC Slab | 1512 | 0 | 0 | 0 | 0 | 0 | 69200 | 243080 | 240.4732 | 22.9028 | 243080 |  | 63 | 6.93 | 12285 | 8662.5 | 4095 | 25042.5 | 303.4732 | 123.5255 | 29.8328 | 5.1793
1485 |  | One-Way Spanning RC | 1485 | 0 | 0 | 0 | 0 | 0 | 68500 | 239275 | 236.179 | 22.4938 | 239275 |  | 61.875 | 6.8063 | 12065.625 | 8507.8125 | 4021.875 | 24595.3125 | 298.054 | 121.3197 | 29.3001 | 5.0868
1566 |  | Precast Hollowcore with In-situ RC Beams | 1566 | 0 | 0 | 0 | 0 | 0 | 67800 | 247890 | 249.0615 | 23.7208 | 247890 |  | 60.75 | 6.6825 | 11846.25 | 8353.125 | 3948.75 | 24148.125 | 309.8115 | 126.1055 | 30.4033 | 5.2783
1506 |  | Non-Composite Rolled Steel with PCC Planks | 1506 | 0 | 0 | 0 | 0 | 0 | 69200 | 242390 | 239.519 | 22.8119 | 242390 |  | 63 | 6.93 | 12285 | 8662.5 | 4095 | 25042.5 | 302.519 | 123.1371 | 29.7419 | 5.1635
1542.9 |  | Composite Rolled Steel with Metal Decking | 1542.9 | 0 | 0 | 0 | 0 | 0 | 70250 | 247683.5 | 245.3876 | 23.3709 | 247683.5 |  | 64.6875 | 7.1156 | 12614.0625 | 8894.5312 | 4204.6875 | 25713.2812 | 310.0751 | 126.2128 | 30.4865 | 5.2928
1515.9 |  | Composite Cell Beams with Metal Decking | 1515.9 | 0 | 0 | 0 | 0 | 0 | 69550 | 243878.5 | 241.0935 | 22.9619 | 243878.5 |  | 63.5625 | 6.9919 | 12394.6875 | 8739.8438 | 4131.5625 | 25266.0938 | 304.656 | 124.007 | 29.9538 | 5.2003
1644 |  | Steel Frame with CLT Slabs | 1644 | 0 | 0 | 0 | 0 | 0 | 73400 | 262460 | 261.4669 | 24.9023 | 262460 |  | 69.75 | 7.6725 | 13601.25 | 9590.625 | 4533.75 | 27725.625 | 331.2169 | 134.8183 | 32.5748 | 5.6553
1644 |  | CLT, Glulam and Steel Column Hybrid | 1644 | 0 | 0 | 0 | 0 | 0 | 73400 | 262460 | 261.4669 | 24.9023 | 262460 |  | 69.75 | 7.6725 | 13601.25 | 9590.625 | 4533.75 | 27725.625 | 331.2169 | 134.8183 | 32.5748 | 5.6553
|  | RC Flat Slab | 0.24525 | 0 | 0 | 0 | 0 | 0 | 30000 | 1186.8625 | 39.5621 | 1200000
|  | PT Flat Slab | 0.2475 | 0 | 0 | 0 | 0 | 0 | 30000 | 1196.375 | 39.8792 | 1200000
|  | RC Rib Slab | 0.2475 | 0 | 0 | 0 | 0 | 0 | 30000 | 1196.375 | 39.8792 | 1200000
|  | Two-way Slab | 0.252 | 0 | 0 | 0 | 0 | 0 | 30000 | 1215.4 | 40.5133 | 1230000
|  | One-Way Spanning X | 0.2475 | 0 | 0 | 0 | 0 | 0 | 30000 | 1196.375 | 39.8792 | 1200000
|  | Precast Hollowcore with In-situ RC Beams | 0.261 | 0 | 0 | 0 | 0 | 0 | 30000 | 1239.45 | 41.315 | 1260000
|  | Non-Composite Rolled Steel with PCC Planks | 0.251 | 0 | 0 | 0 | 0 | 0 | 30000 | 1211.95 | 40.3983 | 1230000
|  | Composite Rolled Steel with Metal Decking | 0.25715 | 0 | 0 | 0 | 0 | 0 | 30000 | 1238.4175 | 41.2806 | 1260000
|  | Composite Cell Beams with Metal Decking | 0.25265 | 0 | 0 | 0 | 0 | 0 | 30000 | 1219.3925 | 40.6464 | 1230000
|  | Rolled Steel Beams with CLT Panels | 0.274 | 0 | 0 | 0 | 0 | 0 | 30000 | 1312.3 | 43.7433 | 1320000
|  | Glulam Beams with CLT Panels | 0.274 | 0 | 0 | 0 | 0 | 0 | 30000 | 1312.3 | 43.7433 | 1320000
|  |  | Live | Load
11 | 2 | RC Flat Slab | 295.3445 | 921.722
8 | 3 | PT Flat Slab | 298.054 | 894.992
8 | 5 | RC Rib Slab | 298.054 | 822.9324
6 | 7 | Two-way Slab | 303.4732 | 729.0716
8 | 4 | One-Way Spanning X | 298.054 | 835.491
4 | 1 | Precast Hollowcore with In-situ RC Beams | 309.8115 | 1020.3678
7 | 6 | Non-Composite Rolled Steel with PCC Planks | 302.519 | 735.7139
3 | 9 | Composite Rolled Steel with Metal Decking | 310.0751 | 624.9774
5 | 8 | Composite Cell Beams with Metal Decking | 304.656 | 635.2573
1 | 11 | Rolled Steel Beams with CLT Panels | 331.2169 | 389.7798
1 | 10 | Glulam Beams with CLT Panels | 331.2169 | 398.3979
Note on G22: [Threaded comment] Your version of Excel allows you to read this threaded comment; however, any edits to it will get removed if the file is opened in a newer version of Excel. Learn more: https://go.microsoft.com/fwlink/?linkid=870924 Comment: Undrained shear strength for clays at top of strata.
Note on H22: [Threaded comment] Your version of Excel allows you to read this threaded comment; however, any edits to it will get removed if the file is opened in a newer version of Excel. Learn more: https://go.microsoft.com/fwlink/?linkid=870924 Comment: Undrained shear strength for clays at bottom of strata.
Note on I22: [Threaded comment] Your version of Excel allows you to read this threaded comment; however, any edits to it will get removed if the file is opened in a newer version of Excel. Learn more: https://go.microsoft.com/fwlink/?linkid=870924 Comment: Adhesion Factor. Could be calulated for different strength ratios?
Note on J22: [Threaded comment] Your version of Excel allows you to read this threaded comment; however, any edits to it will get removed if the file is opened in a newer version of Excel. Learn more: https://go.microsoft.com/fwlink/?linkid=870924 Comment: Based on Tomlinson, keep Nc =9 in all cases prolonging piles are deeper than 5 diameters.
Note on K22: [Threaded comment] Your version of Excel allows you to read this threaded comment; however, any edits to it will get removed if the file is opened in a newer version of Excel. Learn more: https://go.microsoft.com/fwlink/?linkid=870924 Comment: Nq is calculated as EXP(PI()*TAN(Phi)*PI()/180))*(TAN((45+Phi/2)*PI()/180))^2
Note on M22: [Threaded comment] Your version of Excel allows you to read this threaded comment; however, any edits to it will get removed if the file is opened in a newer version of Excel. Learn more: https://go.microsoft.com/fwlink/?linkid=870924 Comment: For Low to Medium Density Chalks, CIRIA 574 reccomends that the shaft friction Tsf should be in relation to the vertical effective stress. For bored piles, this is 0.8σv'. For CFA piles, this is 0.45σv'.
Note on N22: [Threaded comment] Your version of Excel allows you to read this threaded comment; however, any edits to it will get removed if the file is opened in a newer version of Excel. Learn more: https://go.microsoft.com/fwlink/?linkid=870924 Comment: For High Density Chalk (i.e. Grade A Chalk), CIRIA recommends another method, where the pile should be treated as a rock socket. Therefore: Tsf= 0.1qc for either dry or saturated chalk UCS values.
Note on O22: [Threaded comment] Your version of Excel allows you to read this threaded comment; however, any edits to it will get removed if the file is opened in a newer version of Excel. Learn more: https://go.microsoft.com/fwlink/?linkid=870924 Comment: Have used values of qu from shallow foundations (CIRIA 574, Section 7.4) Should I use different values?
Note on G35: [Threaded comment] Your version of Excel allows you to read this threaded comment; however, any edits to it will get removed if the file is opened in a newer version of Excel. Learn more: https://go.microsoft.com/fwlink/?linkid=870924 Comment: Undrained shear strength for clays at top of strata.
Note on H35: [Threaded comment] Your version of Excel allows you to read this threaded comment; however, any edits to it will get removed if the file is opened in a newer version of Excel. Learn more: https://go.microsoft.com/fwlink/?linkid=870924 Comment: Undrained shear strength for clays at bottom of strata.
Note on I35: [Threaded comment] Your version of Excel allows you to read this threaded comment; however, any edits to it will get removed if the file is opened in a newer version of Excel. Learn more: https://go.microsoft.com/fwlink/?linkid=870924 Comment: Adhesion Factor. Could be calulated for different strength ratios? Reply: Alpha now 1 for weak clays and 0.5 for strong (for driven piles)
Note on J35: [Threaded comment] Your version of Excel allows you to read this threaded comment; however, any edits to it will get removed if the file is opened in a newer version of Excel. Learn more: https://go.microsoft.com/fwlink/?linkid=870924 Comment: Based on Tomlinson, keep Nc =9 in all cases prolonging piles are deeper than 5 diameters.
Note on K35: [Threaded comment] Your version of Excel allows you to read this threaded comment; however, any edits to it will get removed if the file is opened in a newer version of Excel. Learn more: https://go.microsoft.com/fwlink/?linkid=870924 Comment: Nq is calculated as EXP(PI()*TAN(Phi)*PI()/180))*(TAN((45+Phi/2)*PI()/180))^2
Note on M35: [Threaded comment] Your version of Excel allows you to read this threaded comment; however, any edits to it will get removed if the file is opened in a newer version of Excel. Learn more: https://go.microsoft.com/fwlink/?linkid=870924 Comment: For Low to Medium Density Chalks, CIRIA 574 reccomends that the shaft friction Tsf should be in relation to the vertical effective stress. For bored piles, this is 0.8σv'. For CFA piles, this is 0.45σv'.
Note on N35: [Threaded comment] Your version of Excel allows you to read this threaded comment; however, any edits to it will get removed if the file is opened in a newer version of Excel. Learn more: https://go.microsoft.com/fwlink/?linkid=870924 Comment: For High Density Chalk (i.e. Grade A Chalk), CIRIA recommends another method, where the pile should be treated as a rock socket. Therefore: Tsf= 0.1qc for either dry or saturated chalk UCS values.
Note on O35: [Threaded comment] Your version of Excel allows you to read this threaded comment; however, any edits to it will get removed if the file is opened in a newer version of Excel. Learn more: https://go.microsoft.com/fwlink/?linkid=870924 Comment: Have used values of qu from shallow foundations (CIRIA 574, Section 7.4) Should I use different values?
Note on S35: [Threaded comment] Your version of Excel allows you to read this threaded comment; however, any edits to it will get removed if the file is opened in a newer version of Excel. Learn more: https://go.microsoft.com/fwlink/?linkid=870924 Comment: CIRIA C574 recommends design shaft stress of 30kPa for large displacement driven piles in chalk.
Note on G48: [Threaded comment] Your version of Excel allows you to read this threaded comment; however, any edits to it will get removed if the file is opened in a newer version of Excel. Learn more: https://go.microsoft.com/fwlink/?linkid=870924 Comment: Undrained shear strength for clays at top of strata.
Note on H48: [Threaded comment] Your version of Excel allows you to read this threaded comment; however, any edits to it will get removed if the file is opened in a newer version of Excel. Learn more: https://go.microsoft.com/fwlink/?linkid=870924 Comment: Undrained shear strength for clays at bottom of strata.
Note on I48: [Threaded comment] Your version of Excel allows you to read this threaded comment; however, any edits to it will get removed if the file is opened in a newer version of Excel. Learn more: https://go.microsoft.com/fwlink/?linkid=870924 Comment: Adhesion Factor. Could be calulated for different strength ratios?
Note on J48: [Threaded comment] Your version of Excel allows you to read this threaded comment; however, any edits to it will get removed if the file is opened in a newer version of Excel. Learn more: https://go.microsoft.com/fwlink/?linkid=870924 Comment: Based on Tomlinson, keep Nc =9 in all cases prolonging piles are deeper than 5 diameters.
Note on K48: [Threaded comment] Your version of Excel allows you to read this threaded comment; however, any edits to it will get removed if the file is opened in a newer version of Excel. Learn more: https://go.microsoft.com/fwlink/?linkid=870924 Comment: Nq is calculated as EXP(PI()*TAN(Phi)*PI()/180))*(TAN((45+Phi/2)*PI()/180))^2
Note on M48: [Threaded comment] Your version of Excel allows you to read this threaded comment; however, any edits to it will get removed if the file is opened in a newer version of Excel. Learn more: https://go.microsoft.com/fwlink/?linkid=870924 Comment: For Low to Medium Density Chalks, CIRIA 574 reccomends that the shaft friction Tsf should be in relation to the vertical effective stress. For bored piles, this is 0.8σv'. For CFA piles, this is 0.45σv'.
Note on N48: [Threaded comment] Your version of Excel allows you to read this threaded comment; however, any edits to it will get removed if the file is opened in a newer version of Excel. Learn more: https://go.microsoft.com/fwlink/?linkid=870924 Comment: For High Density Chalk (i.e. Grade A Chalk), CIRIA recommends another method, where the pile should be treated as a rock socket. Therefore: Tsf= 0.1qc for either dry or saturated chalk UCS values.
Note on O48: [Threaded comment] Your version of Excel allows you to read this threaded comment; however, any edits to it will get removed if the file is opened in a newer version of Excel. Learn more: https://go.microsoft.com/fwlink/?linkid=870924 Comment: Have used values of qu from shallow foundations (CIRIA 574, Section 7.4) Should I use different values?
Note on W68: [Threaded comment] Your version of Excel allows you to read this threaded comment; however, any edits to it will get removed if the file is opened in a newer version of Excel. Learn more: https://go.microsoft.com/fwlink/?linkid=870924 Comment: limit for cohesive materials?
Note on S238: [Threaded comment] Your version of Excel allows you to read this threaded comment; however, any edits to it will get removed if the file is opened in a newer version of Excel. Learn more: https://go.microsoft.com/fwlink/?linkid=870924 Comment: This doesn't match other spreadsheet, add columns in
Note on E335: [Threaded comment] Your version of Excel allows you to read this threaded comment; however, any edits to it will get removed if the file is opened in a newer version of Excel. Learn more: https://go.microsoft.com/fwlink/?linkid=870924 Comment: center the titles to make them easy to read
Note on R335: [Threaded comment] Your version of Excel allows you to read this threaded comment; however, any edits to it will get removed if the file is opened in a newer version of Excel. Learn more: https://go.microsoft.com/fwlink/?linkid=870924 Comment: center the titles to make them easy to read
Note on AE335: [Threaded comment] Your version of Excel allows you to read this threaded comment; however, any edits to it will get removed if the file is opened in a newer version of Excel. Learn more: https://go.microsoft.com/fwlink/?linkid=870924 Comment: center the titles to make them easy to read
Note on AR335: [Threaded comment] Your version of Excel allows you to read this threaded comment; however, any edits to it will get removed if the file is opened in a newer version of Excel. Learn more: https://go.microsoft.com/fwlink/?linkid=870924 Comment: center the titles to make them easy to read
Note on BE335: [Threaded comment] Your version of Excel allows you to read this threaded comment; however, any edits to it will get removed if the file is opened in a newer version of Excel. Learn more: https://go.microsoft.com/fwlink/?linkid=870924 Comment: center the titles to make them easy to read
Note on BR335: [Threaded comment] Your version of Excel allows you to read this threaded comment; however, any edits to it will get removed if the file is opened in a newer version of Excel. Learn more: https://go.microsoft.com/fwlink/?linkid=870924 Comment: center the titles to make them easy to read
Note on CE335: [Threaded comment] Your version of Excel allows you to read this threaded comment; however, any edits to it will get removed if the file is opened in a newer version of Excel. Learn more: https://go.microsoft.com/fwlink/?linkid=870924 Comment: center the titles to make them easy to read
Note on CR335: [Threaded comment] Your version of Excel allows you to read this threaded comment; however, any edits to it will get removed if the file is opened in a newer version of Excel. Learn more: https://go.microsoft.com/fwlink/?linkid=870924 Comment: center the titles to make them easy to read
Note on DE335: [Threaded comment] Your version of Excel allows you to read this threaded comment; however, any edits to it will get removed if the file is opened in a newer version of Excel. Learn more: https://go.microsoft.com/fwlink/?linkid=870924 Comment: center the titles to make them easy to read
Note on DR335: [Threaded comment] Your version of Excel allows you to read this threaded comment; however, any edits to it will get removed if the file is opened in a newer version of Excel. Learn more: https://go.microsoft.com/fwlink/?linkid=870924 Comment: center the titles to make them easy to read
Note on EE335: [Threaded comment] Your version of Excel allows you to read this threaded comment; however, any edits to it will get removed if the file is opened in a newer version of Excel. Learn more: https://go.microsoft.com/fwlink/?linkid=870924 Comment: center the titles to make them easy to read
Note on ER335: [Threaded comment] Your version of Excel allows you to read this threaded comment; however, any edits to it will get removed if the file is opened in a newer version of Excel. Learn more: https://go.microsoft.com/fwlink/?linkid=870924 Comment: center the titles to make them easy to read

## ECHarvest
| Input | [26 empty] | Output
| Info | Geometry | [5 empty] | Engineering Inputs |  |  | Ground Model Inputs | [9 empty] | Transfer |  |  | Basement |  |  | Façade | Geometry | EC Intensity, Modules A1-A5 (kgCO₂e/m²) | [10 empty] | Cost (£)
| Building Use | Grid X (m) | Grid Y (m) | Bays X | Bays Y | Storeys | Floor to Ceiling (m) | Piling Methodology | Concrete Mix | Steel Manufacture Method | Stratum Type, Layer 1 | Stratum Thickness, Layer 1 (m) | Stratum Type, Layer 2 | Stratum Thickness, Layer 2 (m) | Stratum Type, Layer 3 | Stratum Thickness, Layer 3 (m) | Stratum Type, Layer 4 | Stratum Thickness, Layer 4 (m) | Average Surface Level (m) | Groundwater Level (m) | Included | Slab Depth (m) | Rebar Rate (kg/m³) | Included | Depth to Formation Level (m) | Props Required? | Type | GIA (m²) | RC Flat Slab | PT RC Flat Slab | RC Rib Slab | Two-way RC Slab | One-Way Spanning RC | Precast Hollowcore with In-situ RC Beams | Non-Composite Rolled Steel with PCC Planks | Composite Rolled Steel with Metal Decking | Composite Cell Beams with Metal Decking | Steel Frame with CLT Slabs | CLT, Glulam and Steel Column Hybrid | RC Flat Slab | PT RC Flat Slab | RC Rib Slab | Two-way RC Slab | One-Way Spanning RC | Precast Hollowcore with In-situ RC Beams | Non-Composite Rolled Steel with PCC Planks | Composite Rolled Steel with Metal Decking | Composite Cell Beams with Metal Decking | Steel Frame with CLT Slabs | CLT, Glulam and Steel Column Hybrid
Ref | C9 | C13 | C14 | C15 | C16 | C17 | C18 | F8 | F9 | F10 | F14 | G14 | F15 | G15 | F16 | G16 | F17 | G17 | F19 | F20 | J8 | J9 | J10 | J13 | J14 | J15 | J19 | C19 | C38 | C39 | C40 | C41 | C42 | C43 | C44 | C45 | C46 | C47 | C48 | D76 | D77 | D78 | D79 | D80 | D81 | D82 | D83 | D84 | D85 | D86
Const | BU1 | GE1 | GE2 | GE3 | GE4 | GE5 | GE6 | EI1 | EI2 | EI3 | GM1 | GM2 | GM3 | GM4 | GM5 | GM6 | GM7 | GM8 | GM9 | GM10 | TR1 | TR2 | TR3 | BA1 | BA2 | BA3 | FA1 | GE7 | EC1 | EC2 | EC3 | EC4 | EC5 | EC6 | EC7 | EC8 | EC9 | EC10 | EC11 | CO1 | CO2 | CO3 | CO4 | CO5 | CO6 | CO7 | CO8 | CO9 | CO10 | CO11
Baseline | Office | 9 | 9 | 4 | 4 | 7 | 4 | All Types | C32/40 - CEM I (OPC) | Basic Oxygen Furnace | Made Ground | 2 | Medium Sand/Gravel | 4 | Very Stiff Clay | 30 | None | 0 | 0 | 1 | Yes | 0.7 | 200 | Yes | 4 | No | Cavity Wall | 10368 | 354.6328 | 316.5114 | 329.7771 | 328.7701 | 352.6346 | 327.1566 | 338.7121 | 362.4443 | 369.8679 | 317.5807 | 276.3563 | 6091552.6 | 6332014.68 | 6319624.89 | 5715236.33 | 6096321.36 | 5938902.62 | 6966039.11 | 7119885.22 | 7382134.64 | 7402724.98 | 8093659.39
Basement Removed | Office | 9 | 9 | 4 | 4 | 8 | 4 | All Types | C32/40 - CEM I (OPC) | Basic Oxygen Furnace | Made Ground | 2 | Medium Sand/Gravel | 4 | Very Stiff Clay | 30 | None | 0 | 0 | 1 | Yes | 0.7 | 200 | No | 4 | No | Cavity Wall | 10368 | 303.5407 | 256.7235 | 268.7751 | 267.7167 | 299.8175 | 267.2758 | 288.7602 | 316.6353 | 324.3109 | 261.1492 | 220.7791 | 5046963.69 | 5309661.65 | 5236327.38 | 4553064.67 | 5047235.1 | 4818406.93 | 6147690.51 | 6325170.34 | 6615757.01 | 6471091.4 | 7496656.24
Column Grids Reduced | Office | 6 | 6 | 6 | 6 | 8 | 4 | All Types | C32/40 - CEM I (OPC) | Basic Oxygen Furnace | Made Ground | 2 | Medium Sand/Gravel | 4 | Very Stiff Clay | 30 | None | 0 | 0 | 1 | Yes | 0.7 | 200 | No | 4 | No | Cavity Wall | 10368 | 234.2619 | 223.5597 | 215.653 | 207.1075 | 221.061 | 251.3836 | 250.6916 | 277.422 | 311.3961 | 219.3248 | 201.4306 | 4448547.91 | 5010534.33 | 4812837.17 | 3907556.28 | 4385727.17 | 4822235.46 | 5744375.88 | 5714343.1 | 6549913 | 5673667.72 | 5797249.68
Transfer Deck Removed | Office | 6 | 6 | 6 | 6 | 8 | 4 | All Types | C32/40 - CEM I (OPC) | Basic Oxygen Furnace | Made Ground | 2 | Medium Sand/Gravel | 4 | Very Stiff Clay | 30 | None | 0 | 0 | 1 | No | 0 | 200 | No | 4 | No | Cavity Wall | 10368 | 194.6926 | 185.4745 | 176.4802 | 167.6558 | 182.6571 | 216.5899 | 212.5418 | 243.8053 | 282.8777 | 179.2507 | 158.3129 | 3979957.58 | 4682624.2 | 4377180.35 | 3510546.26 | 3968573.96 | 4488883.35 | 5420567.6 | 5401052.48 | 6358117.15 | 5154850.91 | 5315003.2
No. Storeys Reduced | Office | 6 | 6 | 12 | 6 | 4 | 4 | All Types | C32/40 - CEM I (OPC) | Basic Oxygen Furnace | Made Ground | 2 | Medium Sand/Gravel | 4 | Very Stiff Clay | 30 | None | 0 | 0 | 1 | No | 0 | 0 | No | 4 | No | Cavity Wall | 10368 | 183.981 | 174.4999 | 166.2197 | 162.15 | 172.7933 | 204.3632 | 191.7589 | 227.8036 | 267.1255 | 158.6274 | 133.1208 | 4023421.47 | 4712005.41 | 4415645.68 | 3626559.19 | 4011098.04 | 4575847.54 | 5250987.98 | 5332003.96 | 6290549.86 | 4997847.39 | 5073704.17
Low Carbon Materials Specified | Office | 6 | 6 | 12 | 6 | 4 | 4 | All Types | C32/40 - 50% GGBS | Electric Arc Furnace | Made Ground | 2 | Medium Sand/Gravel | 4 | Very Stiff Clay | 30 | None | 0 | 0 | 1 | No | 0 | 0 | No | 4 | No | Cavity Wall | 10368 | 129.0914 | 121.6375 | 116.9648 | 117.0357 | 122.0681 | 159.8988 | 137.6879 | 154.2958 | 175.5504 | 112.7726 | 108.1451 | 4313146.65 | 4993838.93 | 4689541.08 | 3883304.82 | 4289054.24 | 4850327.99 | 5456742.9 | 5566235.77 | 6521601.73 | 5136610.55 | 5212768.8
Favourable Ground Conditions Assumed | Office | 6 | 6 | 12 | 6 | 4 | 4 | All Types | C32/40 - 50% GGBS | Electric Arc Furnace | Made Ground | 2 | Medium Sand/Gravel | 4 | Dense Sand/Gravel | 30 | None | 0 | 0 | 1 | No | 0 | 0 | No | 4 | No | Cavity Wall | 10368 | 116.1983 | 109.2866 | 104.0866 | 104.627 | 109.4648 | 145.8261 | 126.2484 | 142.1421 | 163.6185 | 108.9546 | 104.3272 | 3878238.23 | 4577898.15 | 4255327.93 | 3465811.87 | 3864458.49 | 4373854.41 | 5073779.95 | 5158304.79 | 6121257.12 | 5003035.55 | 5079193.8
Harvest Output

## Database
Office |  |  | Grid x (m) | 6
Residential |  |  | Grid y (m) | 6 |  |  | Note: Text in red to be hidden
Education |  |  | Building Use | Residential
Healthcare |  |  |  | R66
|  |  | Bays X | 10
|  |  | Bays Y | 8
|  |  | No. Corner | 4
|  |  | No. Edge | 32
|  |  | No. Internal | 63
|  |  | Storeys | 2
|  |  | Storey Height (m) | 3
|  |  | Façade Type | Curtain Walling | [14 empty] | Column Loads Per Storey
|  |  | Façade Load (kN/m) | 4.5 | 0 | [13 empty] | Corner Column |  | Edge Column |  | Internal Column |  |  |  |  | RC Column |  |  |  |  | Steel Column
|  |  |  | Structural Zone (m) | Floor Zone (m) | Concrete (kg/m²) | Rebar (kg/m²) | Precast (kg/m²) | Steelwork (kg/m²) | Glulam (kg/m²) | CLT (kg/m²) | Steelwork - Primary Beam | Steelwork - Secondary Beam | No. Add'l Secondary | RC, Glulam - Beam Depth x (m) | RC, Glulam - Beam Depth y (m) | RC, Glulam - Beam Width x (m) | RC, Glulam - Beam Width y (m) | Gk (kN) | Qk (kN) | Gk (kN) | Qk (kN) | Gk (kN) | Qk (kN) |  |  |  | Corner (mm x mm) | Edge (mm x mm) | Internal (mm x mm) |  |  | Corner | Edge | Intenal | Steel (kg/m2)
1 |  |  | RC Flat Slab | 0.21 | 0.21 | 504 | 14.7 | 0 | 0 | 0 | 0 | 0 | 0 | 0 | 0 | 0 | 0 | 0 | 127.6574 | 22.5 | 187.7574 | 45 | 236.691 | 90 |  |  |  | 250 x 250 | 250 x 250 | 250 x 250
2 |  |  | PT RC Flat Slab | 0.2 | 0.2 | 480 | 18 | 0 | 0 | 0 | 0 | 0 | 0 | 0 | 0 | 0 | 0 | 0 | 125.0974 | 22.5 | 182.7174 | 45 | 226.791 | 90 |  |  |  | 250 x 250 | 250 x 250 | 250 x 250
3 |  |  | RC Rib Slab | 0.3 | 0.25 | 425.8838 | 19.254 | 0 | 0 | 0 | 0 | 0 | 0 | 0 | 0 | 0.3 | 0 | 0.6 | 124.251 | 22.5 | 174.0885 | 45 | 200.1023 | 90 |  |  |  | 250 x 250 | 250 x 250 | 250 x 250
4 |  |  | Two-way RC Slab | 0.275 | 0.125 | 375.263 | 14.4379 | 0 | 0 | 0 | 0 | 0 | 0 | 0 | 0.275 | 0.275 | 0.3 | 0.3 | 122.9665 | 22.5 | 168.399 | 45 | 165.339 | 90 |  |  |  | 250 x 250 | 250 x 250 | 250 x 250
5 |  |  | One-Way Spanning RC | 0.35 | 0.17 | 434.016 | 16.4827 | 0 | 0 | 0 | 0 | 0 | 0 | 0 | 0 | 0.35 | 0 | 0.3 | 125.3011 | 22.5 | 175.4811 | 45 | 204.7536 | 90 |  |  |  | 250 x 250 | 250 x 250 | 250 x 250
6 |  |  | Precast Hollowcore with In-situ RC Beams | 0.35 | 0.2 | 328.5471 | 16.7774 | 300 | 0 | 0 | 0 | 0 | 0 | 0 | 0 | 0.35 | 0 | 2.4 | 126.189 | 22.5 | 224.2515 | 45 | 273.2265 | 90 |  |  |  | 250 x 250 | 250 x 250 | 250 x 250
7 |  |  | Non-Composite Rolled Steel with PCC Planks | 0.558 | 0.2 | 132.5178 | 0 | 285.423 | 15.95 | 0 | 0 | 356 x 171 x 57 | 203 x 133 x 30 | 0 | 0 | 0 | 0 | 0 | 69.6802 | 22.5 | 112.3604 | 45 | 170.7208 | 90 | [8 empty] | 152 x 152 x 30 UC | 152 x 152 x 51 UC | 203 x 203 x 60 UC | 5.7625
8 |  |  | Composite Rolled Steel with Metal Decking | 0.505 | 0.15 | 289.5005 | 1.5444 | 0 | 16.7383 | 0 | 0 | 356 x 171 x 51 | 305 x 165 x 40 | 1 | 0 | 0 | 0 | 0 | 59.5298 | 22.5 | 92.0597 | 45 | 130.1193 | 90 | [8 empty] | 152 x 152 x 30 UC | 152 x 152 x 44 UC | 203 x 203 x 46 UC | 4.6104
9 |  |  | Composite Cell Beams with Metal Decking | 0.57476 | 0.15 | 289.5005 | 3.2237 | 0 | 38.5343 | 0 | 0 | 305 x 165 x 40 | 305 x 165 x 40 | 1 | 0 | 0 | 0 | 0 | 60.4375 | 22.5 | 93.8751 | 45 | 133.7501 | 90 | [8 empty] | 152 x 152 x 30 UC | 152 x 152 x 44 UC | 203 x 203 x 52 UC | 5.0042
10 |  |  | Steel Frame with CLT Slabs | 0.459 | 0.11 | 0 | 0 | 0 | 16.4083 | 0 | 56.0652 | 356 x 127 x 33 | 305 x 102 x 28 | 1 | 0 | 0 | 0 | 0 | 37.767 | 22.5 | 48.534 | 45 | 43.068 | 90 | [8 empty] | 152 x 152 x 23 UC | 152 x 152 x 30 UC | 152 x 152 x 44 UC | 3.9833
11 |  |  | CLT, Glulam and Steel Column Hybrid | 0.55 | 0.11 | 0 | 0 | 0 | 0 | 25.02 | 55 | 0 | 0 | 1 | 0.44 | 0.36 | 0.3 | 0.28 | 38.565 | 22.5 | 50.1299 | 45 | 46.2599 | 90 | [8 empty] | 152 x 152 x 23 UC | 152 x 152 x 30 UC | 152 x 152 x 44 UC | 3.9833
|  |  |  | RC Flat Slab | [20 empty] | PT RC Flat Slab | [20 empty] | RC Rib Slab | [20 empty] | Two-way RC Slab | [20 empty] | One-Way Spanning RC | [20 empty] | Precast Hollowcore with In-situ RC Beams | [20 empty] | Non-Composite Rolled Steel with PCC Planks | [20 empty] | Composite Rolled Steel with Metal Decking | [20 empty] | Composite Cell Beams with Metal Decking | [20 empty] | Steel Frame with CLT Slabs | [20 empty] | CLT, Glulam and Steel Column Hybrid
[19 empty] | Corner Column |  | Edge Column |  | Internal Column | [16 empty] | Corner Column |  | Edge Column |  | Internal Column | [16 empty] | Corner Column |  | Edge Column |  | Internal Column | [16 empty] | Corner Column |  | Edge Column |  | Internal Column | [16 empty] | Corner Column |  | Edge Column |  | Internal Column | [16 empty] | Corner Column |  | Edge Column |  | Internal Column | [16 empty] | Corner Column |  | Edge Column |  | Internal Column | [16 empty] | Corner Column |  | Edge Column |  | Internal Column | [16 empty] | Corner Column |  | Edge Column |  | Internal Column | [16 empty] | Corner Column |  | Edge Column |  | Internal Column | [16 empty] | Corner Column |  | Edge Column |  | Internal Column
|  | Grid x (m) | Grid y (m) | Structural Zone (m) | Floor Zone (m) | Concrete (kg/m2) | Rebar (kg/m2) | Precast (kg/m2) | Steelwork (kg/m2) | Glulam (kg/m2) | CLT (kg/m2) | Steelwork - Primary Beam | Steelwork - Secondary Beam | No. Add'l Secondary | RC, Glulam - Beam Depth x (m) | RC, Glulam - Beam Depth y (m) | RC, Glulam - Beam Width x (m) | RC, Glulam - Beam Width y (m) | Gk (kN) | Qk (kN) | Gk (kN) | Qk (kN) | Gk (kN) | Qk (kN) | Structural Zone (m) | Floor Zone (m) | Concrete (kg/m2) | Rebar (kg/m2) | Precast (kg/m2) | Steelwork (kg/m2) | Glulam (kg/m2) | CLT (kg/m2) | Steelwork - Primary Beam | Steelwork - Secondary Beam | No. Add'l Secondary | RC, Glulam - Beam Depth x (m) | RC, Glulam - Beam Depth y (m) | RC, Glulam - Beam Width x (m) | RC, Glulam - Beam Width y (m) | Gk (kN) | Qk (kN) | Gk (kN) | Qk (kN) | Gk (kN) | Qk (kN) | Structural Zone (m) | Floor Zone (m) | Concrete (kg/m2) | Rebar (kg/m2) | Precast (kg/m2) | Steelwork (kg/m2) | Glulam (kg/m2) | CLT (kg/m2) | Steelwork - Primary Beam | Steelwork - Secondary Beam | No. Add'l Secondary | RC, Glulam - Beam Depth x (m) | RC, Glulam - Beam Depth y (m) | RC, Glulam - Beam Width x (m) | RC, Glulam - Beam Width y (m) | Gk (kN) | Qk (kN) | Gk (kN) | Qk (kN) | Gk (kN) | Qk (kN) | Structural Zone (m) | Floor Zone (m) | Concrete (kg/m2) | Rebar (kg/m2) | Precast (kg/m2) | Steelwork (kg/m2) | Glulam (kg/m2) | CLT (kg/m2) | Steelwork - Primary Beam | Steelwork - Secondary Beam | No. Add'l Secondary | RC, Glulam - Beam Depth x (m) | RC, Glulam - Beam Depth y (m) | RC, Glulam - Beam Width x (m) | RC, Glulam - Beam Width y (m) | Gk (kN) | Qk (kN) | Gk (kN) | Qk (kN) | Gk (kN) | Qk (kN) | Structural Zone (m) | Floor Zone (m) | Concrete (kg/m2) | Rebar (kg/m2) | Precast (kg/m2) | Steelwork (kg/m2) | Glulam (kg/m2) | CLT (kg/m2) | Steelwork - Primary Beam | Steelwork - Secondary Beam | No. Add'l Secondary | RC, Glulam - Beam Depth x (m) | RC, Glulam - Beam Depth y (m) | RC, Glulam - Beam Width x (m) | RC, Glulam - Beam Width y (m) | Gk (kN) | Qk (kN) | Gk (kN) | Qk (kN) | Gk (kN) | Qk (kN) | Structural Zone (m) | Floor Zone (m) | Concrete (kg/m2) | Rebar (kg/m2) | Precast (kg/m2) | Steelwork (kg/m2) | Glulam (kg/m2) | CLT (kg/m2) | Steelwork - Primary Beam | Steelwork - Secondary Beam | No. Add'l Secondary | RC, Glulam - Beam Depth x (m) | RC, Glulam - Beam Depth y (m) | RC, Glulam - Beam Width x (m) | RC, Glulam - Beam Width y (m) | Gk (kN) | Qk (kN) | Gk (kN) | Qk (kN) | Gk (kN) | Qk (kN) | Structural Zone (m) | Floor Zone (m) | Concrete (kg/m2) | Rebar (kg/m2) | Precast (kg/m2) | Steelwork (kg/m2) | Glulam (kg/m2) | CLT (kg/m2) | Steelwork - Primary Beam | Steelwork - Secondary Beam | No. Add'l Secondary | RC, Glulam - Beam Depth x (m) | RC, Glulam - Beam Depth y (m) | RC, Glulam - Beam Width x (m) | RC, Glulam - Beam Width y (m) | Gk (kN) | Qk (kN) | Gk (kN) | Qk (kN) | Gk (kN) | Qk (kN) | Structural Zone (m) | Floor Zone (m) | Concrete (kg/m2) | Rebar (kg/m2) | Precast (kg/m2) | Steelwork (kg/m2) | Glulam (kg/m2) | CLT (kg/m2) | Steelwork - Primary Beam | Steelwork - Secondary Beam | No. Add'l Secondary | RC, Glulam - Beam Depth x (m) | RC, Glulam - Beam Depth y (m) | RC, Glulam - Beam Width x (m) | RC, Glulam - Beam Width y (m) | Gk (kN) | Qk (kN) | Gk (kN) | Qk (kN) | Gk (kN) | Qk (kN) | Structural Zone (m) | Floor Zone (m) | Concrete (kg/m2) | Rebar (kg/m2) | Precast (kg/m2) | Steelwork (kg/m2) | Glulam (kg/m2) | CLT (kg/m2) | Steelwork - Primary Beam | Steelwork - Secondary Beam | No. Add'l Secondary | RC, Glulam - Beam Depth x (m) | RC, Glulam - Beam Depth y (m) | RC, Glulam - Beam Width x (m) | RC, Glulam - Beam Width y (m) | Gk (kN) | Qk (kN) | Gk (kN) | Qk (kN) | Gk (kN) | Qk (kN) | Structural Zone (m) | Floor Zone (m) | Concrete (kg/m2) | Rebar (kg/m2) | Precast (kg/m2) | Steelwork (kg/m2) | Glulam (kg/m2) | CLT (kg/m2) | Steelwork - Primary Beam | Steelwork - Secondary Beam | No. Add'l Secondary | RC, Glulam - Beam Depth x (m) | RC, Glulam - Beam Depth y (m) | RC, Glulam - Beam Width x (m) | RC, Glulam - Beam Width y (m) | Gk (kN) | Qk (kN) | Gk (kN) | Qk (kN) | Gk (kN) | Qk (kN) | Structural Zone (m) | Floor Zone (m) | Concrete (kg/m2) | Rebar (kg/m2) | Precast (kg/m2) | Steelwork (kg/m2) | Glulam (kg/m2) | CLT(kg/m2) | Steelwork - Primary Beam | Steelwork - Secondary Beam | No. Add'l Secondary | RC, Glulam - Beam Depth x (m) | RC, Glulam - Beam Depth y (m) | RC, Glulam - Beam Width x (m) | RC, Glulam - Beam Width y (m) | Gk (kN) | Qk (kN) | Gk (kN) | Qk (kN) | Gk (kN) | Qk (kN)
| O55 | 5 | 5 | 0.205 | 0.205 | 492 | 14.965 | 0 | 0 | 0 | 0 | 0 | 0 | 0 | 0 | 0 | 0 | 0 | 118.5517 | 25 | 176.3518 | 52.5 | 229.6785 | 110 | 0.2 | 0.2 | 480 | 20 | 0 | 0 | 0 | 0 | 0 | 0 | 0 | 0 | 0 | 0 | 0 | 117.6404 | 25 | 174.5799 | 52.5 | 226.241 | 110 | 0.3 | 0.25 | 443.8458 | 24.1456 | 0 | 0 | 0 | 0 | 0 | 0 | 0 | 0 | 0.3 | 0 | 0.6 | 118.7907 | 25 | 171.8881 | 52.5 | 214.5235 | 110 | 0.225 | 0.13 | 385.6465 | 14.8576 | 0 | 0 | 0 | 0 | 0 | 0 | 0 | 0.225 | 0.225 | 0.45 | 0.45 | 117.5857 | 25 | 165.7183 | 52.5 | 188.0917 | 110 | 0.325 | 0.16 | 413.5329 | 18.2548 | 0 | 0 | 0 | 0 | 0 | 0 | 0 | 0 | 0.325 | 0 | 0.3 | 117.1174 | 25 | 167.1719 | 52.5 | 204.5275 | 110 | 0.35 | 0.2 | 367.8653 | 17.2435 | 300 | 0 | 0 | 0 | 0 | 0 | 0 | 0 | 0.35 | 0 | 2.4 | 120.3882 | 25 | 214.309 | 52.5 | 270.3765 | 110 | 0.5044 | 0.2 | 132.5178 | 0 | 285.423 | 11.2 | 0 | 0 | 305 x 127 x 37 | 178 x 102 x 19 | 0 | 0 | 0 | 0 | 0 | 31.3117 | 21.875 | 62.6234 | 43.75 | 125.2468 | 87.5 | 0.4534 | 0.15 | 289.5005 | 1.5444 | 0 | 16.12 | 0 | 0 | 305 x 165 x 40 | 305 x 165 x 40 | 1 | 0 | 0 | 0 | 0 | 24.5205 | 21.875 | 49.0411 | 43.75 | 98.0822 | 87.5 | 0.57476 | 0.15 | 289.5005 | 3.1754 |  | 39.523 |  |  | 305 x 165 x 40 | 305 x 165 x 40 | 1 |  |  |  |  | 25.3679 | 21.875 | 50.7359 | 43.75 | 101.4718 | 87.5 | 0.4151 | 0.11 |  |  |  | 13.76 |  | 56.0652 | 305 x 102 x 25 | 254 x 102 x 22 | 1 |  |  |  |  | 9.2812 | 21.875 | 18.5623 | 43.75 | 37.1246 | 87.5 | 0.51 | 0.11 | 0 | 0 | 0 | 0 | 22.752 | 55 | 0 | 0 | 1 | 0.4 | 0.32 | 0.28 | 0.22 | 9.7672 | 21.875 | 19.5343 | 43.75 | 39.0687 | 87.5
| O56 | 5 | 6 | 0.21 | 0.21 | 504 | 13.23 | 0 | 0 | 0 | 0 | 0 | 0 | 0 | 0 | 0 | 0 | 0 | 117.1174 | 26.25 | 176.2599 | 55.125 | 208.641 | 115.5 | 0.2 | 0.2 | 480 | 16 | 0 | 0 | 0 | 0 | 0 | 0 | 0 | 0 | 0 | 0 | 0 | 114.9574 | 26.25 | 172.0074 | 55.125 | 200.391 | 115.5 | 0.3 | 0.25 | 429.5297 | 20.7972 | 0 | 0 | 0 | 0 | 0 | 0 | 0 | 0 | 0.3 | 0 | 0.6 | 115.1941 | 26.25 | 166.0647 | 55.125 | 179.2971 | 115.5 | 0.275 | 0.13 | 360.793 | 14.9388 | 0 | 0 | 0 | 0 | 0 | 0 | 0 | 0.25 | 0.275 | 0.3 | 0.3 | 109.3999 | 26.25 | 154.358 | 55.125 | 152.9874 | 115.5 | 0.35 | 0.145 | 382.1782 | 15.7039 | 0 | 0 | 0 | 0 | 0 | 0 | 0 | 0 | 0.35 | 0 | 0.3 | 111.3082 | 26.25 | 157.2853 | 55.125 | 163.7429 | 115.5 | 0.35 | 0.2 | 365.7797 | 19.0181 | 300 | 0 | 0 | 0 | 0 | 0 | 0 | 0 | 0.35 | 0 | 2.4 | 117.2553 | 26.25 | 203.014 | 55.125 | 253.4265 | 115.5 | 0.511 | 0.2 | 132.5178 | 0 | 285.423 | 14.0167 | 0 | 0 | 305 x 127 x 48 | 203 x 133 x 30 | 0 | 0 | 0 | 0 | 0 | 37.7813 | 26.25 | 75.5626 | 52.5 | 151.1251 | 105 | 0.4566 | 0.15 | 289.5005 | 1.5444 | 0 | 15.7433 | 0 | 0 | 305 x 165 x 46 | 305 x 165 x 40 | 1 | 0 | 0 | 0 | 0 | 29.3969 | 26.25 | 58.7939 | 52.5 | 117.5878 | 105 | 0.57476 | 0.15 | 289.5005 | 3.1754 |  | 38.0094 |  |  | 305 x 165 x 40 | 305 x 165 x 40 | 1 |  |  |  |  | 30.3302 | 26.25 | 60.6603 | 52.5 | 121.3207 | 105 | 0.4227 | 0.11 |  |  |  | 17.82 |  | 56.0652 | 305 x 102 x 28 | 305 x 102 x 33 | 1 |  |  |  |  | 11.4361 | 26.25 | 22.8722 | 52.5 | 45.7444 | 105 | 0.55 | 0.11 | 0 | 0 | 0 | 0 | 26.52 | 55 | 0 | 0 | 1 | 0.44 | 0.4 | 0.28 | 0.24 | 11.9978 | 26.25 | 23.9957 | 52.5 | 47.9913 | 105
| O57 | 5 | 7 | 0.23 | 0.23 | 552 | 14.26 | 0 | 0 | 0 | 0 | 0 | 0 | 0 | 0 | 0 | 0 | 0 | 135.6999 | 30.625 | 214.7162 | 64.3125 | 261.166 | 134.75 | 0.205 | 0.205 | 492 | 15 | 0 | 0 | 0 | 0 | 0 | 0 | 0 | 0 | 0 | 0 | 0 | 129.4562 | 30.625 | 202.3131 | 64.3125 | 237.1035 | 134.75 | 0.35 | 0.25 | 439.2614 | 21.2646 | 0 | 0 | 0 | 0 | 0 | 0 | 0 | 0 | 0.35 | 0 | 0.6 | 128.193 | 30.625 | 193.3962 | 64.3125 | 215.2628 | 134.75 | 0.35 | 0.13 | 364.7955 | 17.1887 | 0 | 0 | 0 | 0 | 0 | 0 | 0 | 0.25 | 0.35 | 0.3 | 0.3 | 120.6489 | 30.625 | 179.4676 | 64.3125 | 179.9364 | 134.75 | 0.4 | 0.145 | 389.6755 | 16.0074 | 0 | 0 | 0 | 0 | 0 | 0 | 0 | 0 | 0.4 | 0 | 0.6 | 124.7039 | 30.625 | 183.9314 | 64.3125 | 192.1214 | 134.75 | 0.35 | 0.2 | 366.5381 | 21.7156 | 300 | 0 | 0 | 0 | 0 | 0 | 0 | 0 | 0.35 | 0 | 2.4 | 130.6507 | 30.625 | 223.8783 | 64.3125 | 294.2265 | 134.75 | 0.5104 | 0.2 | 132.5178 | 0 | 285.423 | 15.1143 | 0 | 0 | 305 x 165 x 54 | 254 x 146 x 37 | 0 | 0 | 0 | 0 | 0 | 44.1724 | 30.625 | 88.3447 | 61.25 | 176.6895 | 122.5 | 0.505 | 0.15 | 289.5005 | 1.5444 | 0 | 15.3457 | 0 | 0 | 356 x 171 x 51 | 305 x 165 x 40 | 1 | 0 | 0 | 0 | 0 | 34.2623 | 30.625 | 68.5246 | 61.25 | 137.0492 | 122.5 | 0.57476 | 0.15 | 289.5005 | 3.1754 |  | 36.9282 |  |  | 305 x 165 x 40 | 305 x 165 x 40 | 1 |  |  |  |  | 35.2924 | 30.625 | 70.5848 | 61.25 | 141.1696 | 122.5 | 0.508 | 0.11 |  |  |  | 20.2857 |  | 56.0652 | 305 x 102 x 33 | 406 x 140 x 39 | 1 |  |  |  |  | 13.5538 | 30.625 | 27.1075 | 61.25 | 54.2151 | 122.5 | 0.59 | 0.11 | 0 | 0 | 0 | 0 | 31.104 | 55 | 0 | 0 | 1 | 0.48 | 0.48 | 0.28 | 0.26 | 14.391 | 30.625 | 28.7819 | 61.25 | 57.5638 | 122.5
| O58 | 5 | 8 | 0.26 | 0.26 | 624 | 16.38 | 0 | 0 | 0 | 0 | 0 | 0 | 0 | 0 | 0 | 0 | 0 | 158.4674 | 35 | 261.6774 | 73.5 | 330.191 | 154 | 0.22 | 0.22 | 528 | 15 | 0 | 0 | 0 | 0 | 0 | 0 | 0 | 0 | 0 | 0 | 0 | 147.1274 | 35 | 238.9974 | 73.5 | 286.191 | 154 | 0.425 | 0.25 | 459.7403 | 19.3851 | 0 | 0 | 0 | 0 | 0 | 0 | 0 | 0 | 0.425 | 0 | 0.45 | 144.7833 | 35 | 225.1758 | 73.5 | 250.4347 | 154 | 0.425 | 0.13 | 402.9978 | 21.698 | 0 | 0 | 0 | 0 | 0 | 0 | 0 | 0.25 | 0.425 | 0.3 | 0.3 | 141.4041 | 35 | 220.9704 | 73.5 | 208.0104 | 154 | 0.5 | 0.145 | 403.7203 | 16.29 | 0 | 0 | 0 | 0 | 0 | 0 | 0 | 0 | 0.5 | 0 | 0.6 | 139.1733 | 35 | 212.1433 | 73.5 | 224.1284 | 154 | 0.35 | 0.2 | 374.5023 | 22.3033 | 300 | 0 | 0 | 0 | 0 | 0 | 0 | 0 | 0.35 | 0 | 2.4 | 146.3015 | 35 | 244.5602 | 73.5 | 335.0265 | 154 | 0.605 | 0.25 | 132.5178 | 0 | 346.5851 | 17.175 | 0 | 0 | 356 x 171 x 51 | 305 x 165 x 54 | 0 | 0 | 0 | 0 | 0 | 56.6849 | 35 | 113.3697 | 70 | 226.7395 | 140 | 0.508 | 0.15 | 289.5005 | 1.5444 | 0 | 16.125 | 0 | 0 | 356 x 171 x 57 | 356 x 171 x 45 | 1 | 0 | 0 | 0 | 0 | 39.2334 | 35 | 78.4667 | 70 | 156.9335 | 140 | 0.57476 | 0.15 | 289.5005 | 3.1754 |  | 35.9596 |  |  | 305 x 165 x 40 | 305 x 165 x 40 | 1 |  |  |  |  | 40.2391 | 35 | 80.4783 | 70 | 160.9566 | 140 | 0.5132 | 0.11 |  |  |  | 22.5375 |  | 56.0652 | 356 x 127 x 33 | 406 x 140 x 46 | 1 |  |  |  |  | 15.7109 | 35 | 31.4219 | 70 | 62.8437 | 140 | 0.67 | 0.11 | 0 | 0 | 0 | 0 | 36.414 | 55 | 0 | 0 | 1 | 0.52 | 0.56 | 0.28 | 0.28 | 16.9677 | 35 | 33.9354 | 70 | 67.8709 | 140
| O59 | 5 | 9 | 0.3 | 0.3 | 720 | 17.7 | 0 | 0 | 0 | 0 | 0 | 0 | 0 | 0 | 0 | 0 | 0 | 186.4324 | 39.375 | 319.2699 | 82.6875 | 419.841 | 173.25 | 0.245 | 0.245 | 588 | 15 | 0 | 0 | 0 | 0 | 0 | 0 | 0 | 0 | 0 | 0 | 0 | 168.9837 | 39.375 | 284.1868 | 82.6875 | 351.7785 | 173.25 | 0.6 | 0.25 | 457.085 | 18.19 | 0 | 0 | 0 | 0 | 0 | 0 | 0 | 0 | 0.6 | 0 | 0.3 | 159.5288 | 39.375 | 253.4975 | 82.6875 | 279.5691 | 173.25 | 0.5 | 0.13 | 422.8865 | 26.5069 | 0 | 0 | 0 | 0 | 0 | 0 | 0 | 0.25 | 0.5 | 0.3 | 0.3 | 158.6344 | 39.375 | 254.5082 | 82.6875 | 237.2094 | 173.25 | 0.6 | 0.145 | 419.5984 | 16.4973 | 0 | 0 | 0 | 0 | 0 | 0 | 0 | 0 | 0.6 | 0 | 0.6 | 155.0491 | 39.375 | 242.4647 | 82.6875 | 257.6354 | 173.25 | 0.35 | 0.2 | 385.0483 | 21.4423 | 300 | 0 | 0 | 0 | 0 | 0 | 0 | 0 | 0.35 | 0 | 2.4 | 163.4853 | 39.375 | 265.1815 | 82.6875 | 375.8265 | 173.25 | 0.6634 | 0.3 | 132.5178 | 0 | 397.5535 | 20.8756 | 0 | 0 | 356 x 171 x 67 | 356 x 171 x 67 | 0 | 0 | 0 | 0 | 0 | 69.8039 | 39.375 | 139.6078 | 78.75 | 279.2155 | 157.5 | 0.5564 | 0.15 | 289.5005 | 1.5444 | 0 | 15.6778 | 0 | 0 | 406 x 178 x 60 | 356 x 171 x 45 | 1 | 0 | 0 | 0 | 0 | 44.0882 | 39.375 | 88.1764 | 78.75 | 176.3527 | 157.5 | 0.57476 | 0.15 | 289.5005 | 3.1754 |  | 35.3464 |  |  | 305 x 165 x 40 | 305 x 165 x 40 | 1 |  |  |  |  | 45.2014 | 39.375 | 90.4027 | 78.75 | 180.8055 | 157.5 | 0.5646 | 0.11 |  |  |  | 28.2533 |  | 56.0652 | 406 x 140 x 39 | 457 x 152 x 60 | 1 |  |  |  |  | 18.3056 | 39.375 | 36.6112 | 78.75 | 73.2224 | 157.5 | 0.75 | 0.11 | 0 | 0 | 0 | 0 | 42.4 | 55 | 0 | 0 | 1 | 0.56 | 0.64 | 0.28 | 0.3 | 19.7493 | 39.375 | 39.4986 | 78.75 | 78.9972 | 157.5
| O510 | 5 | 10 | 0.36 | 0.36 | 864 | 19.08 | 0 | 0 | 0 | 0 | 0 | 0 | 0 | 0 | 0 | 0 | 0 | 224.1174 | 43.75 | 396.7074 | 91.875 | 547.991 | 192.5 | 0.28 | 0.28 | 672 | 15 | 0 | 0 | 0 | 0 | 0 | 0 | 0 | 0 | 0 | 0 | 0 | 196.0374 | 43.75 | 340.0074 | 91.875 | 437.991 | 192.5 | 0.6 | 0.25 | 487.4635 | 20.2772 | 0 | 0 | 0 | 0 | 0 | 0 | 0 | 0 | 0.6 | 0 | 0.45 | 176.3714 | 43.75 | 286.3036 | 91.875 | 325.4244 | 192.5 | 0 | 0 | 0 | 0 | 0 | 0 | 0 | 0 | 0 | 0 | 0 | 0 | 0 | 0 | 0 | 0 | 0 | 0 | 0 | 0 | 0 | 0.7 | 0.145 | 433.8571 | 16.4887 | 0 | 0 | 0 | 0 | 0 | 0 | 0 | 0 | 0.7 | 0 | 0.6 | 170.4327 | 43.75 | 272.5048 | 91.875 | 292.6424 | 192.5 | 0.35 | 0.2 | 395.8184 | 20.368 | 300 | 0 | 0 | 0 | 0 | 0 | 0 | 0 | 0.35 | 0 | 2.4 | 181.6065 | 43.75 | 285.8028 | 91.875 | 416.6265 | 192.5 | 0.7172 | 0.3 | 132.5178 | 0 | 397.5535 | 23.77 | 0 | 0 | 356 x 171 x 67 | 406 x 178 x 85 | 0 | 0 | 0 | 0 | 0 | 77.9148 | 43.75 | 155.8296 | 87.5 | 311.6592 | 175 | 0.6046 | 0.15 | 289.5005 | 1.5444 | 0 | 16.8 | 0 | 0 | 457 x 152 x 60 | 406 x 178 x 54 | 1 | 0 | 0 | 0 | 0 | 49.1245 | 43.75 | 98.249 | 87.5 | 196.4979 | 175 | 0.64393 | 0.15 | 289.5005 | 3.1754 |  | 39.9004 |  |  | 356 x 171 x 45 | 356 x 171 x 51 | 1 |  |  |  |  | 50.7822 | 43.75 | 101.5643 | 87.5 | 203.1287 | 175 | 0.6391 | 0.11 |  |  |  | 33.78 |  | 56.0652 | 406 x 140 x 39 | 533 x 165 x 75 | 1 |  |  |  |  | 21.0173 | 43.75 | 42.0345 | 87.5 | 84.0691 | 175 | 0.87 | 0.11 | 0 | 0 | 0 | 0 | 45.864 | 55 | 0 | 0 | 1 | 0.56 | 0.76 | 0.3 | 0.28 | 22.3684 | 43.75 | 44.7369 | 87.5 | 89.4738 | 175
| O511 | 5 | 11 | 0.405 | 0.405 | 972 | 21.06 | 0 | 0 | 0 | 0 | 0 | 0 | 0 | 0 | 0 | 0 | 0 | 260.0812 | 48.125 | 470.9556 | 101.0625 | 669.9535 | 211.75 | 0.315 | 0.315 | 756 | 18 | 0 | 0 | 0 | 0 | 0 | 0 | 0 | 0 | 0 | 0 | 0 | 225.4537 | 48.125 | 400.7893 | 101.0625 | 533.8285 | 211.75 | 0.825 | 0.25 | 496.6713 | 18.6683 | 0 | 0 | 0 | 0 | 0 | 0 | 0 | 0 | 0.825 | 0 | 0.3 | 194.2118 | 48.125 | 320.9584 | 101.0625 | 363.0546 | 211.75 | 0 | 0 | 0 | 0 | 0 | 0 | 0 | 0 | 0 | 0 | 0 | 0 | 0 | 0 | 0 | 0 | 0 | 0 | 0 | 0 | 0 | 0.8 | 0.145 | 449.8966 | 16.4032 | 0 | 0 | 0 | 0 | 0 | 0 | 0 | 0 | 0.8 | 0 | 0.6 | 187.3631 | 48.125 | 304.9356 | 101.0625 | 329.1494 | 211.75 | 0.375 | 0.2 | 430.0351 | 20.9525 | 300 | 0 | 0 | 0 | 0 | 0 | 0 | 0 | 0.375 | 0 | 2.4 | 202.6062 | 48.125 | 314.5525 | 101.0625 | 473.8657 | 211.75 | 0.8172 | 0.35 | 132.5178 | 0 | 458.7156 | 26.4055 | 0 | 0 | 406 x 178 x 74 | 457 x 191 x 98 | 0 | 0 | 0 | 0 | 0 | 94.3118 | 48.125 | 188.6235 | 96.25 | 377.2471 | 192.5 | 0.608 | 0.15 | 289.5005 | 1.5444 | 0 | 16.5691 | 0 | 0 | 457 x 152 x 67 | 457 x 152 x 52 | 1 | 0 | 0 | 0 | 0 | 54.0058 | 48.125 | 108.0116 | 96.25 | 216.0231 | 192.5 | 0.78456 | 0.15 | 289.5005 | 3.1754 |  | 39.9014 |  |  | 356 x 171 x 45 | 457 x 152 x 52 | 1 |  |  |  |  | 55.8605 | 48.125 | 111.7211 | 96.25 | 223.4421 | 192.5 | 0.713 | 0.11 |  |  |  | 40.9709 |  | 56.0652 | 356 x 171 x 45 | 610 x 178 x 92 | 1 |  |  |  |  | 24.089 | 48.125 | 48.1779 | 96.25 | 96.3559 | 192.5 | 0.95 | 0.11 | 0 | 0 | 0 | 0 | 52.7236 | 55 | 0 | 0 | 1 | 0.6 | 0.84 | 0.3 | 0.3 | 25.5306 | 48.125 | 51.0611 | 96.25 | 102.1223 | 192.5
| O512 | 5 | 12 | 0.47 | 0.47 | 1128 | 23.5 | 0 | 0 | 0 | 0 | 0 | 0 | 0 | 0 | 0 | 0 | 0 | 307.4524 | 52.5 | 568.5924 | 110.25 | 837.291 | 231 | 0.345 | 0.345 | 828 | 18 | 0 | 0 | 0 | 0 | 0 | 0 | 0 | 0 | 0 | 0 | 0 | 255.1399 | 52.5 | 462.2799 | 110.25 | 631.041 | 231 | 0.975 | 0.25 | 501.0194 | 18.608 | 0 | 0 | 0 | 0 | 0 | 0 | 0 | 0 | 0.975 | 0 | 0.3 | 209.4498 | 52.5 | 350.867 | 110.25 | 402.1469 | 231 | 0 | 0 | 0 | 0 | 0 | 0 | 0 | 0 | 0 | 0 | 0 | 0 | 0 | 0 | 0 | 0 | 0 | 0 | 0 | 0 | 0 | 0.95 | 0.145 | 470.6646 | 16.7961 | 0 | 0 | 0 | 0 | 0 | 0 | 0 | 0 | 0.95 | 0 | 0.6 | 204.7345 | 52.5 | 338.3698 | 110.25 | 371.5349 | 231 | 0 | 0 | 0 | 0 | 0 | 0 | 0 | 0 | 0 | 0 | 0 | 0 | 0 | 0 | 0 | 0 | 0 | 0 | 0 | 0 | 0 | 0.842 | 0.35 | 132.5178 | 0 | 458.7156 | 38.4633 | 0 | 0 | 406 x 178 x 74 | 457 x 191 x 161 | 0 | 0 | 0 | 0 | 0 | 104.6599 | 52.5 | 209.3198 | 105 | 418.6395 | 210 | 0.608 | 0.15 | 289.5005 | 1.5444 | 0 | 16.06 | 0 | 0 | 457 x 152 x 67 | 457 x 152 x 52 | 1 | 0 | 0 | 0 | 0 | 58.8405 | 52.5 | 117.681 | 105 | 235.3619 | 210 | 0.89383 | 0.15 | 289.5005 | 3.1754 |  | 45.1445 |  |  | 356 x 171 x 45 | 533 x 165 x 66 | 1 |  |  |  |  | 61.7103 | 52.5 | 123.4206 | 105 | 246.8411 | 210 | 0.7176 | 0.11 |  |  |  | 49.0333 |  | 56.0652 | 406 x 140 x 46 | 610 x 229 x 113 | 1 |  |  |  |  | 27.4653 | 52.5 | 54.9305 | 105 | 109.861 | 210 | 1.07 | 0.11 | 0 | 0 | 0 | 0 | 58.56 | 55 | 0 | 0 | 1 | 0.64 | 0.96 | 0.28 | 0.3 | 28.7104 | 52.5 | 57.4207 | 105 | 114.8414 | 210
| O513 | 5 | 13 | 0.47 | 0.47 | 1128 | 23.5 | 0 | 0 | 0 | 0 | 0 | 0 | 0 | 0 | 0 | 0 | 0 | 329.8149 | 56.875 | 615.5537 | 119.4375 | 906.316 | 250.25 | 0.395 | 0.395 | 948 | 22 | 0 | 0 | 0 | 0 | 0 | 0 | 0 | 0 | 0 | 0 | 0 | 295.8962 | 56.875 | 546.4506 | 119.4375 | 772.2535 | 250.25 | 0.975 | 0.25 | 536.3253 | 19.0397 | 0 | 0 | 0 | 0 | 0 | 0 | 0 | 0 | 0.975 | 0 | 0.3 | 236.485 | 56.875 | 399.1474 | 119.4375 | 437.7005 | 250.25 | 0 | 0 | 0 | 0 | 0 | 0 | 0 | 0 | 0 | 0 | 0 | 0 | 0 | 0 | 0 | 0 | 0 | 0 | 0 | 0 | 0 | 0.95 | 0.145 | 490.5213 | 16.9319 | 0 | 0 | 0 | 0 | 0 | 0 | 0 | 0 | 0.95 | 0 | 0.6 | 232.3986 | 56.875 | 386.8217 | 119.4375 | 401.9099 | 250.25 | 0 | 0 | 0 | 0 | 0 | 0 | 0 | 0 | 0 | 0 | 0 | 0 | 0 | 0 | 0 | 0 | 0 | 0 | 0 | 0 | 0 | 0.9507 | 0.4 | 132.5178 | 0 | 519.8777 | 42.8615 | 0 | 0 | 406 x 178 x 85 | 533 x 312 x 182 | 0 | 0 | 0 | 0 | 0 | 123.8327 | 56.875 | 247.6653 | 113.75 | 495.3307 | 227.5 | 0.6783 | 0.15 | 289.5005 | 1.5444 | 0 | 22.1554 | 0 | 0 | 457 x 191 x 74 | 533 x 210 x 82 | 1 | 0 | 0 | 0 | 0 | 64.7155 | 56.875 | 129.4311 | 113.75 | 258.8622 | 227.5 | 1.0021 | 0.15 | 289.5005 | 3.1754 |  | 53.7227 |  |  | 533 x 165 x 66 | 610 x 178 x 82 | 1 |  |  |  |  | 68.2203 | 56.875 | 136.4405 | 113.75 | 272.8811 | 227.5 | 0.7879 | 0.11 |  |  |  | 54.1031 |  | 56.0652 | 457 x 152 x 52 | 686 x 254 x 125 | 1 |  |  |  |  | 30.5622 | 56.875 | 61.1244 | 113.75 | 122.2488 | 227.5 | 1.19 | 0.11 | 0 | 0 | 0 | 0 | 61.0782 | 55 | 0 | 0 | 1 | 0.64 | 1.08 | 0.3 | 0.28 | 31.5043 | 56.875 | 63.0086 | 113.75 | 126.0172 | 227.5
| O514 | 5 | 14 | 0 | 0 | 0 | 0 | 0 | 0 | 0 | 0 | 0 | 0 | 0 | 0 | 0 | 0 | 0 | 0 | 0 | 0 | 0 | 0 | 0 | 0 | 0 | 0 | 0 | 0 | 0 | 0 | 0 | 0 | 0 | 0 | 0 | 0 | 0 | 0 | 0 | 0 | 0 | 0 | 0 | 0 | 0 | 0 | 0 | 0 | 0 | 0 | 0 | 0 | 0 | 0 | 0 | 0 | 0 | 0 | 0 | 0 | 0 | 0 | 0 | 0 | 0 | 0 | 0 | 0 | 0 | 0 | 0 | 0 | 0 | 0 | 0 | 0 | 0 | 0 | 0 | 0 | 0 | 0 | 0 | 0 | 0 | 0 | 0 | 0 | 0 | 0 | 0 | 0 | 0 | 0 | 0 | 0 | 0 | 0 | 0 | 0 | 0 | 0 | 0 | 0 | 0 | 0 | 0 | 0 | 0 | 0 | 0 | 0 | 0 | 0 | 0 | 0 | 0 | 0 | 0 | 0 | 0 | 0 | 0 | 0 | 0 | 0 | 0 | 0 | 1.0103 | 0.45 | 132.5178 | 0 | 581.0398 | 50.1386 | 0 | 0 | 457 x 191 x 89 | 533 x 312 x 219 | 0 | 0 | 0 | 0 | 0 | 145.1075 | 61.25 | 290.2151 | 122.5 | 580.4302 | 245 | 0.7526 | 0.15 | 289.5005 | 1.5444 | 0 | 26.0971 | 0 | 0 | 457 x 191 x 82 | 610 x 229 x 101 | 1 | 0 | 0 | 0 | 0 | 70.3704 | 61.25 | 140.7407 | 122.5 | 281.4814 | 245 | 1.0065 | 0.15 | 289.5005 | 3.1754 |  | 57.8422 |  |  | 533 x 165 x 66 | 610 x 178 x 92 | 1 |  |  |  |  | 74.1752 | 61.25 | 148.3504 | 122.5 | 296.7008 | 245 | 0.864 | 0.11 |  |  |  | 62.4957 |  | 56.0652 | 457 x 152 x 52 | 762 x 267 x 147 | 1 |  |  |  |  | 34.354 | 61.25 | 68.7079 | 122.5 | 137.4158 | 245 | 1.31 | 0.11 | 0 | 0 | 0 | 0 | 67.0371 | 55 | 0 | 0 | 1 | 0.68 | 1.2 | 0.3 | 0.28 | 34.9507 | 61.25 | 69.9015 | 122.5 | 139.8029 | 245
| O515 | 5 | 15 | 0 | 0 | 0 | 0 | 0 | 0 | 0 | 0 | 0 | 0 | 0 | 0 | 0 | 0 | 0 | 0 | 0 | 0 | 0 | 0 | 0 | 0 | 0 | 0 | 0 | 0 | 0 | 0 | 0 | 0 | 0 | 0 | 0 | 0 | 0 | 0 | 0 | 0 | 0 | 0 | 0 | 0 | 0 | 0 | 0 | 0 | 0 | 0 | 0 | 0 | 0 | 0 | 0 | 0 | 0 | 0 | 0 | 0 | 0 | 0 | 0 | 0 | 0 | 0 | 0 | 0 | 0 | 0 | 0 | 0 | 0 | 0 | 0 | 0 | 0 | 0 | 0 | 0 | 0 | 0 | 0 | 0 | 0 | 0 | 0 | 0 | 0 | 0 | 0 | 0 | 0 | 0 | 0 | 0 | 0 | 0 | 0 | 0 | 0 | 0 | 0 | 0 | 0 | 0 | 0 | 0 | 0 | 0 | 0 | 0 | 0 | 0 | 0 | 0 | 0 | 0 | 0 | 0 | 0 | 0 | 0 | 0 | 0 | 0 | 0 | 0 | 0 | 0 | 0 | 0 | 0 | 0 | 0 | 0 | 0 | 0 | 0 | 0 | 0 | 0 | 0 | 0 | 0 | 0 | 0 | 0 | 0 | 0.7526 | 0.15 | 289.5005 | 1.5444 | 0 | 25.7067 | 0 | 0 | 457 x 191 x 82 | 610 x 229 x 101 | 1 | 0 | 0 | 0 | 0 | 75.325 | 65.625 | 150.65 | 131.25 | 301.3 | 262.5 | 1.0111 | 0.15 | 289.5005 | 3.1754 |  | 66.6573 |  |  | 533 x 165 x 66 | 610 x 229 x 113 | 1 |  |  |  |  | 81.0949 | 65.625 | 162.1897 | 131.25 | 324.3794 | 262.5 | 0.9449 | 0.11 |  |  |  | 73.8467 |  | 56.0652 | 457 x 152 x 52 | 838 x 292 x 176 | 1 |  |  |  |  | 38.8957 | 65.625 | 77.7913 | 131.25 | 155.5827 | 262.5 | 1.43 | 0.11 | 0 | 0 | 0 | 0 | 72.576 | 55 | 0 | 0 | 1 | 0.72 | 1.32 | 0.28 | 0.28 | 38.466 | 65.625 | 76.932 | 131.25 | 153.864 | 262.5
| O516 | 5 | 16 | 0 | 0 | 0 | 0 | 0 | 0 | 0 | 0 | 0 | 0 | 0 | 0 | 0 | 0 | 0 | 0 | 0 | 0 | 0 | 0 | 0 | 0 | 0 | 0 | 0 | 0 | 0 | 0 | 0 | 0 | 0 | 0 | 0 | 0 | 0 | 0 | 136.7574 | 70 | 223.4574 | 147 | 79.391 | 308 | 0 | 0 | 0 | 0 | 0 | 0 | 0 | 0 | 0 | 0 | 0 | 0 | 0 | 0 | 0 | 0 | 0 | 0 | 0 | 0 | 0 | 0 | 0 | 0 | 0 | 0 | 0 | 0 | 0 | 0 | 0 | 0 | 0 | 0 | 0 | 0 | 0 | 0 | 0 | 0 | 0 | 0 | 0 | 0 | 0 | 0 | 0 | 0 | 0 | 0 | 0 | 0 | 0 | 0 | 0 | 0 | 0 | 0 | 0 | 0 | 0 | 0 | 0 | 0 | 0 | 0 | 0 | 0 | 0 | 0 | 0 | 0 | 0 | 0 | 0 | 0 | 0 | 0 | 0 | 0 | 0 | 0 | 0 | 0 | 0 | 0 | 0 | 0 | 0 | 0 | 0 | 0 | 0 | 0 | 0 | 0 | 0 | 0 | 0 | 0 | 0 | 0 | 0 | 0 | 0 | 0.8279 | 0.15 | 289.5005 | 1.5444 | 0 | 30.6212 | 0 | 0 | 457 x 191 x 89 | 686 x 254 x 125 | 1 | 0 | 0 | 0 | 0 | 81.3109 | 70 | 162.6218 | 140 | 325.2436 | 280 | 1.1158 | 0.15 | 289.5005 | 3.1754 |  | 72.2991 |  |  | 533 x 165 x 75 | 686 x 254 x 125 | 1 |  |  |  |  | 87.6081 | 70 | 175.2162 | 140 | 350.4324 | 280 | 1.013 | 0.11 |  |  |  | 84.0975 |  | 56.0652 | 457 x 152 x 60 | 914 x 305 x 201 | 1 |  |  |  |  | 43.4999 | 70 | 86.9999 | 140 | 173.9997 | 280 | 1.55 | 0.11 | 0 | 0 | 0 | 0 | 83.745 | 55 | 0 | 0 | 1 | 0.76 | 1.44 | 0.28 | 0.3 | 43.2218 | 70 | 86.4435 | 140 | 172.8871 | 280
| O66 | 6 | 6 | 0.21 | 0.21 | 504 | 15.54 | 0 | 0 | 0 | 0 | 0 | 0 | 0 | 0 | 0 | 0 | 0 | 132.2174 | 31.5 | 195.3174 | 66.15 | 248.571 | 138.6 | 0.2 | 0.2 | 480 | 18 | 0 | 0 | 0 | 0 | 0 | 0 | 0 | 0 | 0 | 0 | 0 | 129.6574 | 31.5 | 190.2774 | 66.15 | 238.671 | 138.6 | 0.3 | 0.25 | 421.5684 | 19.6916 | 0 | 0 | 0 | 0 | 0 | 0 | 0 | 0 | 0.3 | 0 | 0.6 | 127.686 | 31.5 | 180.5235 | 66.15 | 211.9823 | 138.6 | 0.3 | 0.13 | 361.4842 | 14.254 | 0 | 0 | 0 | 0 | 0 | 0 | 0 | 0.3 | 0.3 | 0.3 | 0.3 | 121.7829 | 31.5 | 168.6766 | 66.15 | 183.8754 | 138.6 | 0.325 | 0.17 | 441.8478 | 18.3819 | 0 | 0 | 0 | 0 | 0 | 0 | 0 | 0 | 0.325 | 0 | 0.45 | 131.3844 | 31.5 | 184.5643 | 66.15 | 219.0568 | 138.6 | 0.35 | 0.2 | 328.5471 | 17.0403 | 300 | 0 | 0 | 0 | 0 | 0 | 0 | 0 | 0.35 | 0 | 2.4 | 130.749 | 31.5 | 233.2515 | 66.15 | 285.1065 | 138.6 | 0.5634 | 0.2 | 132.5178 | 0 | 285.423 | 16.1833 | 0 | 0 | 356 x 171 x 67 | 203 x 133 x 30 | 0 | 0 | 0 | 0 | 0 | 45.5288 | 31.5 | 91.0577 | 63 | 182.1153 | 126 | 0.5134 | 0.15 | 289.5005 | 1.5444 | 0 | 17.9 | 0 | 0 | 356 x 171 x 67 | 305 x 165 x 40 | 1 | 0 | 0 | 0 | 0 | 35.4667 | 31.5 | 70.9335 | 63 | 141.867 | 126 | 0.57476 | 0.15 | 289.5005 | 3.2237 |  | 35.0312 |  |  | 305 x 165 x 40 | 305 x 165 x 40 | 1 |  |  |  |  | 36.1375 | 31.5 | 72.2751 | 63 | 144.5501 | 126 | 0.508 | 0.11 |  |  |  | 17.4333 |  | 56.0652 | 406 x 140 x 39 | 305 x 102 x 33 | 1 |  |  |  |  | 13.6892 | 31.5 | 27.3784 | 63 | 54.7568 | 126 | 0.63 | 0.11 | 0 | 0 | 0 | 0 | 28.5 | 55 | 0 | 0 | 1 | 0.52 | 0.4 | 0.3 | 0.28 | 14.5722 | 31.5 | 29.1444 | 63 | 58.2889 | 126
| O67 | 6 | 7 | 0.23 | 0.23 | 552 | 16.33 | 0 | 0 | 0 | 0 | 0 | 0 | 0 | 0 | 0 | 0 | 0 | 153.2374 | 36.75 | 238.7874 | 77.175 | 311.601 | 161.7 | 0.205 | 0.205 | 492 | 17 | 0 | 0 | 0 | 0 | 0 | 0 | 0 | 0 | 0 | 0 | 0 | 145.8374 | 36.75 | 224.0874 | 77.175 | 282.726 | 161.7 | 0.35 | 0.25 | 441.0234 | 21.0696 | 0 | 0 | 0 | 0 | 0 | 0 | 0 | 0 | 0.35 | 0 | 0.6 | 144.9964 | 36.75 | 213.7876 | 77.175 | 253.9002 | 161.7 | 0.35 | 0.135 | 372.4701 | 15.4164 | 0 | 0 | 0 | 0 | 0 | 0 | 0 | 0.3 | 0.35 | 0.3 | 0.3 | 135.3536 | 36.75 | 198.0404 | 77.175 | 219.5823 | 161.7 | 0.375 | 0.17 | 447.5946 | 18.7491 | 0 | 0 | 0 | 0 | 0 | 0 | 0 | 0 | 0.375 | 0 | 0.45 | 146.4082 | 36.75 | 215.0147 | 77.175 | 257.9466 | 161.7 | 0.35 | 0.2 | 328.7874 | 19.2172 | 300 | 0 | 0 | 0 | 0 | 0 | 0 | 0 | 0.35 | 0 | 2.4 | 145.3445 | 36.75 | 256.8607 | 77.175 | 331.1865 | 161.7 | 0.5634 | 0.2 | 132.5178 | 0 | 285.423 | 15.7524 | 0 | 0 | 356 x 171 x 67 | 254 x 146 x 37 | 0 | 0 | 0 | 0 | 0 | 53.0726 | 36.75 | 106.1451 | 73.5 | 212.2903 | 147 | 0.6046 | 0.15 | 289.5005 | 1.5444 | 0 | 15.2595 | 0 | 0 | 457 x 152 x 60 | 305 x 165 x 40 | 1 | 0 | 0 | 0 | 0 | 41.1059 | 36.75 | 82.2118 | 73.5 | 164.4236 | 147 | 0.57476 | 0.15 | 289.5005 | 3.2237 |  | 33.9551 |  |  | 305 x 165 x 40 | 305 x 165 x 40 | 1 |  |  |  |  | 42.0496 | 36.75 | 84.0992 | 73.5 | 168.1984 | 147 | 0.5132 | 0.11 |  |  |  | 20.9048 |  | 56.0652 | 406 x 140 x 39 | 406 x 140 x 46 | 1 |  |  |  |  | 16.3283 | 36.75 | 32.6566 | 73.5 | 65.3132 | 147 | 0.67 | 0.11 | 0 | 0 | 0 | 0 | 32.4 | 55 | 0 | 0 | 1 | 0.56 | 0.48 | 0.3 | 0.3 | 17.4026 | 36.75 | 34.8053 | 73.5 | 69.6105 | 147
| O68 | 6 | 8 | 0.26 | 0.26 | 624 | 18.46 | 0 | 0 | 0 | 0 | 0 | 0 | 0 | 0 | 0 | 0 | 0 | 179.2174 | 42 | 292.3374 | 88.2 | 394.431 | 184.8 | 0.22 | 0.22 | 528 | 16 | 0 | 0 | 0 | 0 | 0 | 0 | 0 | 0 | 0 | 0 | 0 | 165.7774 | 42 | 265.4574 | 88.2 | 341.631 | 184.8 | 0.45 | 0.25 | 453.8604 | 19.4895 | 0 | 0 | 0 | 0 | 0 | 0 | 0 | 0 | 0.45 | 0 | 0.45 | 161.3366 | 42 | 246.3781 | 88.2 | 297.2172 | 184.8 | 0.45 | 0.14 | 425.4989 | 19.7592 | 0 | 0 | 0 | 0 | 0 | 0 | 0 | 0.3 | 0.45 | 0.3 | 0.3 | 161.5027 | 42 | 249.4302 | 88.2 | 260.3802 | 184.8 | 0.45 | 0.17 | 460.2539 | 18.7319 | 0 | 0 | 0 | 0 | 0 | 0 | 0 | 0 | 0.45 | 0 | 0.45 | 163.2556 | 42 | 247.7106 | 88.2 | 300.1506 | 184.8 | 0.35 | 0.2 | 335.1548 | 19.6481 | 300 | 0 | 0 | 0 | 0 | 0 | 0 | 0 | 0.35 | 0 | 2.4 | 162.1952 | 42 | 280.2878 | 88.2 | 377.2665 | 184.8 | 0.6594 | 0.25 | 132.5178 | 0 | 346.5851 | 17.3875 | 0 | 0 | 406 x 178 x 67 | 305 x 165 x 54 | 0 | 0 | 0 | 0 | 0 | 68.0469 | 42 | 136.0937 | 84 | 272.1874 | 168 | 0.608 | 0.15 | 289.5005 | 1.5444 | 0 | 15.9 | 0 | 0 | 457 x 152 x 67 | 356 x 171 x 45 | 1 | 0 | 0 | 0 | 0 | 47.0536 | 42 | 94.1071 | 84 | 188.2142 | 168 | 0.64196 | 0.15 | 289.5005 | 3.2237 |  | 33.7673 |  |  | 356 x 171 x 45 | 305 x 165 x 40 | 1 |  |  |  |  | 48.0346 | 42 | 96.0692 | 84 | 192.1383 | 168 | 0.5598 | 0.11 |  |  |  | 23.1833 |  | 56.0652 | 406 x 140 x 46 | 457 x 152 x 52 | 1 |  |  |  |  | 18.9291 | 42 | 37.8583 | 84 | 75.7166 | 168 | 0.71 | 0.11 | 0 | 0 | 0 | 0 | 35.325 | 55 | 0 | 0 | 1 | 0.6 | 0.6 | 0.3 | 0.28 | 20.2331 | 42 | 40.4661 | 84 | 80.9322 | 168
| O69 | 6 | 9 | 0.3 | 0.3 | 720 | 19.5 | 0 | 0 | 0 | 0 | 0 | 0 | 0 | 0 | 0 | 0 | 0 | 211.3574 | 47.25 | 358.4874 | 99.225 | 502.011 | 207.9 | 0.245 | 0.245 | 588 | 16 | 0 | 0 | 0 | 0 | 0 | 0 | 0 | 0 | 0 | 0 | 0 | 190.6774 | 47.25 | 316.9074 | 99.225 | 420.336 | 207.9 | 0.525 | 0.25 | 460.3224 | 19.5811 | 0 | 0 | 0 | 0 | 0 | 0 | 0 | 0 | 0.525 | 0 | 0.45 | 178.9534 | 47.25 | 278.6349 | 99.225 | 332.772 | 207.9 | 0.55 | 0.145 | 427.3646 | 23.124 | 0 | 0 | 0 | 0 | 0 | 0 | 0 | 0.3 | 0.55 | 0.3 | 0.3 | 171.7768 | 47.25 | 270.07 | 99.225 | 304.2531 | 207.9 | 0.525 | 0.17 | 474.4637 | 19.0207 | 0 | 0 | 0 | 0 | 0 | 0 | 0 | 0 | 0.525 | 0 | 0.6 | 181.5796 | 47.25 | 282.5159 | 99.225 | 344.0421 | 207.9 | 0.35 | 0.2 | 343.7479 | 18.8797 | 300 | 0 | 0 | 0 | 0 | 0 | 0 | 0 | 0.35 | 0 | 2.4 | 180.579 | 47.25 | 303.654 | 99.225 | 423.3465 | 207.9 | 0.7172 | 0.3 | 132.5178 | 0 | 397.5535 | 20.6611 | 0 | 0 | 406 x 178 x 85 | 356 x 171 x 67 | 0 | 0 | 0 | 0 | 0 | 83.7363 | 47.25 | 167.4725 | 94.5 | 334.945 | 189 | 0.607 | 0.15 | 289.5005 | 1.5444 | 0 | 15.7556 | 0 | 0 | 457 x 191 x 74 | 356 x 171 x 45 | 1 | 0 | 0 | 0 | 0 | 52.9161 | 47.25 | 105.8322 | 94.5 | 211.6645 | 189 | 0.647 | 0.15 | 289.5005 | 3.2237 |  | 35.3323 |  |  | 356 x 171 x 51 | 356 x 171 x 45 | 1 |  |  |  |  | 54.2462 | 47.25 | 108.4923 | 94.5 | 216.9846 | 189 | 0.6347 | 0.11 |  |  |  | 27.7111 |  | 56.0652 | 457 x 152 x 52 | 533 x 165 x 66 | 1 |  |  |  |  | 21.8949 | 47.25 | 43.7898 | 94.5 | 87.5797 | 189 | 0.79 | 0.11 | 0 | 0 | 0 | 0 | 40.2 | 55 | 0 | 0 | 1 | 0.64 | 0.68 | 0.3 | 0.3 | 23.4078 | 47.25 | 46.8156 | 94.5 | 93.6312 | 189
| O610 | 6 | 10 | 0.36 | 0.36 | 864 | 20.16 | 0 | 0 | 0 | 0 | 0 | 0 | 0 | 0 | 0 | 0 | 0 | 255.0174 | 52.5 | 448.1574 | 110.25 | 655.791 | 231 | 0.28 | 0.28 | 672 | 17 | 0 | 0 | 0 | 0 | 0 | 0 | 0 | 0 | 0 | 0 | 0 | 221.7374 | 52.5 | 380.9574 | 110.25 | 523.791 | 231 | 0.625 | 0.25 | 482.5586 | 19.8296 | 0 | 0 | 0 | 0 | 0 | 0 | 0 | 0 | 0.625 | 0 | 0.45 | 198.3401 | 52.5 | 315.6324 | 110.25 | 382.9341 | 231 | 0 | 0 | 0 | 0 | 0 | 0 | 0 | 0 | 0 | 0 | 0 | 0 | 0 | 0 | 0 | 0 | 0 | 0 | 0 | 0 | 0 | 0.625 | 0.17 | 491.6992 | 19.3485 | 0 | 0 | 0 | 0 | 0 | 0 | 0 | 0 | 0.625 | 0 | 0.6 | 200.4053 | 52.5 | 318.3854 | 110.25 | 392.3729 | 231 | 0.375 | 0.2 | 368.2265 | 18.5495 | 300 | 0 | 0 | 0 | 0 | 0 | 0 | 0 | 0.375 | 0 | 2.4 | 199.9002 | 52.5 | 334.5202 | 110.25 | 484.3657 | 231 | 0.7658 | 0.3 | 132.5178 | 0 | 397.5535 | 20.5767 | 0 | 0 | 457 x 152 x 82 | 406 x 178 x 74 | 0 | 0 | 0 | 0 | 0 | 93.0279 | 52.5 | 186.0557 | 105 | 372.1114 | 210 | 0.61 | 0.15 | 289.5005 | 1.5444 | 0 | 17.2167 | 0 | 0 | 457 x 191 x 82 | 406 x 178 x 54 | 1 | 0 | 0 | 0 | 0 | 59.0107 | 52.5 | 118.0214 | 105 | 236.0428 | 210 | 0.78456 | 0.15 | 289.5005 | 3.2237 |  | 37.6585 |  |  | 457 x 152 x 52 | 457 x 152 x 52 | 1 |  |  |  |  | 60.6158 | 52.5 | 121.2316 | 105 | 242.4633 | 210 | 0.7086 | 0.11 |  |  |  | 32.4967 |  | 56.0652 | 457 x 152 x 52 | 610 x 178 x 82 | 1 |  |  |  |  | 25.0319 | 52.5 | 50.0638 | 105 | 100.1275 | 210 | 0.91 | 0.11 | 0 | 0 | 0 | 0 | 42.78 | 55 | 0 | 0 | 1 | 0.68 | 0.8 | 0.3 | 0.28 | 26.3883 | 52.5 | 52.7767 | 105 | 105.5533 | 210
| O611 | 6 | 11 | 0.405 | 0.405 | 972 | 22.275 | 0 | 0 | 0 | 0 | 0 | 0 | 0 | 0 | 0 | 0 | 0 | 296.6374 | 57.75 | 534.0474 | 121.275 | 802.146 | 254.1 | 0.315 | 0.315 | 756 | 18 | 0 | 0 | 0 | 0 | 0 | 0 | 0 | 0 | 0 | 0 | 0 | 255.5974 | 57.75 | 450.8874 | 121.275 | 638.796 | 254.1 | 0.725 | 0.25 | 500.3327 | 20.0221 | 0 | 0 | 0 | 0 | 0 | 0 | 0 | 0 | 0.725 | 0 | 0.45 | 216.6929 | 57.75 | 351.698 | 121.275 | 435.3572 | 254.1 | 0 | 0 | 0 | 0 | 0 | 0 | 0 | 0 | 0 | 0 | 0 | 0 | 0 | 0 | 0 | 0 | 0 | 0 | 0 | 0 | 0 | 0.9 | 0.17 | 499.585 | 17.7807 | 0 | 0 | 0 | 0 | 0 | 0 | 0 | 0 | 0.9 | 0 | 0.6 | 218.173 | 57.75 | 353.4077 | 121.275 | 434.0721 | 254.1 | 0.425 | 0.2 | 412.3624 | 19.5911 | 300 | 0 | 0 | 0 | 0 | 0 | 0 | 0 | 0.425 | 0 | 2.4 | 222.1 | 57.75 | 375.015 | 121.275 | 564.8243 | 254.1 | 0.8172 | 0.35 | 132.5178 | 0 | 458.7156 | 24.5015 | 0 | 0 | 457 x 191 x 89 | 457 x 191 x 98 | 0 | 0 | 0 | 0 | 0 | 112.8659 | 57.75 | 225.7319 | 115.5 | 451.4638 | 231 | 0.6134 | 0.15 | 289.5005 | 1.5444 | 0 | 16.8348 | 0 | 0 | 457 x 191 x 89 | 457 x 152 x 52 | 1 | 0 | 0 | 0 | 0 | 64.85 | 57.75 | 129.6999 | 115.5 | 259.3998 | 231 | 0.78936 | 0.15 | 289.5005 | 3.2237 |  | 39.6528 |  |  | 457 x 152 x 52 | 457 x 152 x 60 | 1 |  |  |  |  | 67.0002 | 57.75 | 134.0004 | 115.5 | 268.0009 | 231 | 0.7174 | 0.11 |  |  |  | 38.1879 |  | 56.0652 | 457 x 152 x 52 | 610 x 178 x 100 | 1 |  |  |  |  | 28.4563 | 57.75 | 56.9126 | 115.5 | 113.8251 | 231 | 1.03 | 0.11 | 0 | 0 | 0 | 0 | 47.4764 | 55 | 0 | 0 | 1 | 0.72 | 0.92 | 0.3 | 0.28 | 29.7873 | 57.75 | 59.5747 | 115.5 | 119.1493 | 231
| O612 | 6 | 12 | 0.47 | 0.47 | 1128 | 24.44 | 0 | 0 | 0 | 0 | 0 | 0 | 0 | 0 | 0 | 0 | 0 | 351.7774 | 63 | 647.6574 | 132.3 | 1002.951 | 277.2 | 0.345 | 0.345 | 828 | 20 | 0 | 0 | 0 | 0 | 0 | 0 | 0 | 0 | 0 | 0 | 0 | 289.7774 | 63 | 521.6574 | 132.3 | 755.451 | 277.2 | 0.825 | 0.25 | 507.9416 | 20.1774 | 0 | 0 | 0 | 0 | 0 | 0 | 0 | 0 | 0.825 | 0 | 0.45 | 234.542 | 63 | 385.5569 | 132.3 | 479.8027 | 277.2 | 0 | 0 | 0 | 0 | 0 | 0 | 0 | 0 | 0 | 0 | 0 | 0 | 0 | 0 | 0 | 0 | 0 | 0 | 0 | 0 | 0 | 0.825 | 0.17 | 526.3538 | 19.6583 | 0 | 0 | 0 | 0 | 0 | 0 | 0 | 0 | 0.825 | 0 | 0.6 | 239.7443 | 63 | 393.4993 | 132.3 | 495.7844 | 277.2 | 0 | 0 | 0 | 0 | 0 | 0 | 0 | 0 | 0 | 0 | 0 | 0 | 0 | 0 | 0 | 0 | 0 | 0 | 0 | 0 | 0 | 0.8306 | 0.35 | 132.5178 | 0 | 458.7156 | 30.4083 | 0 | 0 | 457 x 191 x 98 | 457 x 191 x 133 | 0 | 0 | 0 | 0 | 0 | 124.1695 | 63 | 248.339 | 126 | 496.678 | 252 | 0.6172 | 0.15 | 289.5005 | 1.5444 | 0 | 16.9083 | 0 | 0 | 457 x 191 x 98 | 457 x 152 x 52 | 1 | 0 | 0 | 0 | 0 | 70.7584 | 63 | 141.5168 | 126 | 283.0335 | 252 | 0.89383 | 0.15 | 289.5005 | 3.2237 |  | 41.736 |  |  | 406 x 178 x 60 | 533 x 165 x 66 | 1 |  |  |  |  | 73.459 | 63 | 146.918 | 126 | 293.836 | 252 | 0.7222 | 0.11 |  |  |  | 46.6833 |  | 56.0652 | 457 x 152 x 60 | 610 x 229 x 125 | 1 |  |  |  |  | 32.5433 | 63 | 65.0867 | 126 | 130.1734 | 252 | 1.11 | 0.11 | 0 | 0 | 0 | 0 | 52.98 | 55 | 0 | 0 | 1 | 0.76 | 1 | 0.28 | 0.3 | 33.4671 | 63 | 66.9342 | 126 | 133.8684 | 252
| O613 | 6 | 13 | 0.47 | 0.47 | 1128 | 23.97 | 0 | 0 | 0 | 0 | 0 | 0 | 0 | 0 | 0 | 0 | 0 | 377.2774 | 68.25 | 701.2074 | 143.325 | 1085.781 | 300.3 | 0.395 | 0.395 | 948 | 23 | 0 | 0 | 0 | 0 | 0 | 0 | 0 | 0 | 0 | 0 | 0 | 337.0774 | 68.25 | 619.3074 | 143.325 | 924.906 | 300.3 | 0.825 | 0.25 | 543.672 | 20.839 | 0 | 0 | 0 | 0 | 0 | 0 | 0 | 0 | 0.825 | 0 | 0.45 | 264.6686 | 68.25 | 438.179 | 143.325 | 522.3458 | 300.3 | 0 | 0 | 0 | 0 | 0 | 0 | 0 | 0 | 0 | 0 | 0 | 0 | 0 | 0 | 0 | 0 | 0 | 0 | 0 | 0 | 0 | 0.825 | 0.17 | 543.5277 | 19.74 | 0 | 0 | 0 | 0 | 0 | 0 | 0 | 0 | 0.825 | 0 | 0.6 | 270.8318 | 68.25 | 447.1243 | 143.325 | 536.4831 | 300.3 | 0 | 0 | 0 | 0 | 0 | 0 | 0 | 0 | 0 | 0 | 0 | 0 | 0 | 0 | 0 | 0 | 0 | 0 | 0 | 0 | 0 | 0.9507 | 0.4 | 132.5178 | 0 | 519.8777 | 40.5038 | 0 | 0 | 457 x 191 x 133 | 533 x 312 x 182 | 0 | 0 | 0 | 0 | 0 | 148.1482 | 68.25 | 296.2964 | 136.5 | 592.5927 | 273 | 0.6831 | 0.15 | 289.5005 | 1.5444 | 0 | 20.7846 | 0 | 0 | 533 x 210 x 92 | 533 x 210 x 82 | 1 | 0 | 0 | 0 | 0 | 77.3964 | 68.25 | 154.7929 | 136.5 | 309.5857 | 273 | 1.0021 | 0.15 | 289.5005 | 3.2237 |  | 47.1185 |  |  | 406 x 178 x 60 | 610 x 178 x 82 | 1 |  |  |  |  | 80.6102 | 68.25 | 161.2204 | 136.5 | 322.4408 | 273 | 0.86 | 0.11 |  |  |  | 49.6872 |  | 56.0652 | 533 x 165 x 66 | 762 x 267 x 134 | 1 |  |  |  |  | 35.8299 | 68.25 | 71.6598 | 136.5 | 143.3196 | 273 | 1.23 | 0.11 | 0 | 0 | 0 | 0 | 58.1538 | 55 | 0 | 0 | 1 | 0.8 | 1.12 | 0.28 | 0.3 | 37.2458 | 68.25 | 74.4915 | 136.5 | 148.9831 | 273
| O614 | 6 | 14 | 0.47 | 0.47 | 1128 | 23.5 | 0 | 0 | 0 | 0 | 0 | 0 | 0 | 0 | 0 | 0 | 0 | 402.7774 | 73.5 | 755.9438 | 154.35 | 1168.611 | 323.4 | 0.48 | 0.48 | 1152 | 23 | 0 | 0 | 0 | 0 | 0 | 0 | 0 | 0 | 0 | 0 | 0 | 408.5374 | 73.5 | 767.7038 | 154.35 | 1191.711 | 323.4 | 0.825 | 0.25 | 568.6278 | 21.6549 | 0 | 0 | 0 | 0 | 0 | 0 | 0 | 0 | 0.825 | 0 | 0.45 | 288.7935 | 73.5 | 483.3046 | 154.35 | 564.8957 | 323.4 | 0 | 0 | 0 | 0 | 0 | 0 | 0 | 0 | 0 | 0 | 0 | 0 | 0 | 0 | 0 | 0 | 0 | 0 | 0 | 0 | 0 | 0.825 | 0.17 | 551.0824 | 19.7408 | 0 | 0 | 0 | 0 | 0 | 0 | 0 | 0 | 0.825 | 0 | 0.6 | 294.5693 | 73.5 | 491.4493 | 154.35 | 577.1819 | 323.4 | 0 | 0 | 0 | 0 | 0 | 0 | 0 | 0 | 0 | 0 | 0 | 0 | 0 | 0 | 0 | 0 | 0 | 0 | 0 | 0 | 0 | 1.0103 | 0.45 | 132.5178 | 0 | 581.0398 | 45.9881 | 0 | 0 | 457 x 191 x 133 | 533 x 312 x 219 | 0 | 0 | 0 | 0 | 0 | 173.274 | 73.5 | 346.548 | 147 | 693.096 | 294 | 0.7526 | 0.15 | 289.5005 | 1.5444 | 0 | 24.081 | 0 | 0 | 533 x 210 x 101 | 610 x 229 x 101 | 1 | 0 | 0 | 0 | 0 | 84.0291 | 73.5 | 168.0582 | 147 | 336.1163 | 294 | 1.0109 | 0.15 | 289.5005 | 3.2237 |  | 55.6106 |  |  | 610 x 178 x 82 | 610 x 178 x 100 | 1 |  |  |  |  | 88.5605 | 73.5 | 177.1209 | 147 | 354.2418 | 294 | 0.8722 | 0.11 |  |  |  | 62.3595 |  | 56.0652 | 533 x 165 x 66 | 762 x 267 x 173 | 1 |  |  |  |  | 41.1967 | 73.5 | 82.3934 | 147 | 164.7867 | 294 | 1.35 | 0.11 | 0 | 0 | 0 | 0 | 63.5143 | 55 | 0 | 0 | 1 | 0.8 | 1.24 | 0.3 | 0.3 | 41.2151 | 73.5 | 82.4303 | 147 | 164.8605 | 294
| O615 | 6 | 15 | 0 | 0 | 0 | 0 | 0 | 0 | 0 | 0 | 0 | 0 | 0 | 0 | 0 | 0 | 0 | 0 | 0 | 0 | 0 | 0 | 0 | 0 | 0 | 0 | 0 | 0 | 0 | 0 | 0 | 0 | 0 | 0 | 0 | 0 | 0 | 0 | 0 | 0 | 0 | 0 | 0 | 0 | 0 | 0 | 0 | 0 | 0 | 0 | 0 | 0 | 0 | 0 | 0 | 0 | 0 | 0 | 0 | 0 | 0 | 0 | 0 | 0 | 0 | 0 | 0 | 0 | 0 | 0 | 0 | 0 | 0 | 0 | 0 | 0 | 0 | 0 | 0 | 0 | 0 | 0 | 0 | 0 | 0 | 0 | 0 | 0 | 0 | 0 | 0 | 0 | 0 | 0 | 0 | 0 | 0 | 0 | 0 | 0 | 0 | 0 | 0 | 0 | 0 | 0 | 0 | 0 | 0 | 0 | 0 | 0 | 0 | 0 | 0 | 0 | 0 | 0 | 0 | 0 | 0 | 0 | 0 | 0 | 0 | 0 | 0 | 0 | 0 | 0 | 0 | 0 | 0 | 0 | 0 | 0 | 0 | 0 | 0 | 0 | 0 | 0 | 0 | 0 | 0 | 0 | 0 | 0 | 0 | 0.7526 | 0.15 | 289.5005 | 1.5444 | 0 | 23.6 | 0 | 0 | 533 x 210 x 101 | 610 x 229 x 101 | 1 | 0 | 0 | 0 | 0 | 89.925 | 78.75 | 179.85 | 157.5 | 359.7 | 315 | 1.0157 | 0.15 | 289.5005 | 3.2237 |  | 65.0437 |  |  | 610 x 178 x 92 | 610 x 229 x 125 | 1 |  |  |  |  | 96.9683 | 78.75 | 193.9367 | 157.5 | 387.8733 | 315 | 0.9507 | 0.11 |  |  |  | 68.98 |  | 56.0652 | 533 x 165 x 66 | 838 x 292 x 194 | 1 |  |  |  |  | 45.6006 | 78.75 | 91.2012 | 157.5 | 182.4024 | 315 | 1.51 | 0.11 | 0 | 0 | 0 | 0 | 66.36 | 55 | 0 | 0 | 1 | 0.84 | 1.4 | 0.3 | 0.28 | 44.7872 | 78.75 | 89.5744 | 157.5 | 179.1487 | 315
| O616 | 6 | 16 | 0 | 0 | 0 | 0 | 0 | 0 | 0 | 0 | 0 | 0 | 0 | 0 | 0 | 0 | 0 | 0 | 0 | 0 | 0 | 0 | 0 | 0 | 0 | 0 | 0 | 0 | 0 | 0 | 0 | 0 | 0 | 0 | 0 | 0 | 0 | 0 | 145.4574 | 84 | 230.1774 | 176.4 | 93.471 | 369.6 | 0 | 0 | 0 | 0 | 0 | 0 | 0 | 0 | 0 | 0 | 0 | 0 | 0 | 0 | 0 | 0 | 0 | 0 | 0 | 0 | 0 | 0 | 0 | 0 | 0 | 0 | 0 | 0 | 0 | 0 | 0 | 0 | 0 | 0 | 0 | 0 | 0 | 0 | 0 | 0 | 0 | 0 | 0 | 0 | 0 | 0 | 0 | 0 | 0 | 0 | 0 | 0 | 0 | 0 | 0 | 0 | 0 | 0 | 0 | 0 | 0 | 0 | 0 | 0 | 0 | 0 | 0 | 0 | 0 | 0 | 0 | 0 | 0 | 0 | 0 | 0 | 0 | 0 | 0 | 0 | 0 | 0 | 0 | 0 | 0 | 0 | 0 | 0 | 0 | 0 | 0 | 0 | 0 | 0 | 0 | 0 | 0 | 0 | 0 | 0 | 0 | 0 | 0 | 0 | 0 | 0.8279 | 0.15 | 289.5005 | 1.5444 | 0 | 27.6792 | 0 | 0 | 533 x 210 x 109 | 686 x 254 x 125 | 1 | 0 | 0 | 0 | 0 | 96.8804 | 84 | 193.7608 | 168 | 387.5216 | 336 | 1.2222 | 0.15 | 289.5005 | 3.2237 |  | 68.7335 |  |  | 610 x 178 x 100 | 762 x 267 x 134 | 1 |  |  |  |  | 104.3016 | 84 | 208.6032 | 168 | 417.2064 | 336 | 1.0803 | 0.11 |  |  |  | 78.6437 |  | 56.0652 | 457 x 191 x 74 | 1016 x 305 x 222 | 1 |  |  |  |  | 50.9159 | 84 | 101.8318 | 168 | 203.6635 | 336 | 1.63 | 0.11 | 0 | 0 | 0 | 0 | 75.825 | 55 | 0 | 0 | 1 | 0.88 | 1.52 | 0.3 | 0.3 | 50.0014 | 84 | 100.0029 | 168 | 200.0058 | 336
| O77 | 7 | 7 | 0.23 | 0.23 | 552 | 18.63 | 0 | 0 | 0 | 0 | 0 | 0 | 0 | 0 | 0 | 0 | 0 | 170.7749 | 42.875 | 262.8587 | 90.0375 | 362.036 | 188.65 | 0.205 | 0.205 | 492 | 18 | 0 | 0 | 0 | 0 | 0 | 0 | 0 | 0 | 0 | 0 | 0 | 162.2187 | 42.875 | 245.8618 | 90.0375 | 328.3485 | 188.65 | 0.4 | 0.26 | 451.6909 | 29.8927 | 0 | 0 | 0 | 0 | 0 | 0 | 0 | 0 | 0.4 | 0 | 0.45 | 160.9876 | 42.875 | 234.822 | 90.0375 | 299.8853 | 188.65 | 0.35 | 0.145 | 400.4393 | 15.7163 | 0 | 0 | 0 | 0 | 0 | 0 | 0 | 0.35 | 0.35 | 0.3 | 0.3 | 154.5691 | 42.875 | 223.1053 | 90.0375 | 268.0641 | 188.65 | 0.4 | 0.2 | 514.5794 | 22.1872 | 0 | 0 | 0 | 0 | 0 | 0 | 0 | 0 | 0.4 | 0 | 0.45 | 171.83 | 42.875 | 253.785 | 90.0375 | 336.875 | 188.65 | 0.35 | 0.2 | 303.0491 | 17.9916 | 300 | 0 | 0 | 0 | 0 | 0 | 0 | 0 | 0.35 | 0 | 2.4 | 160.5304 | 42.875 | 290.8276 | 90.0375 | 368.1465 | 188.65 | 0.6658 | 0.2 | 132.5178 | 0 | 285.423 | 17.0143 | 0 | 0 | 457 x 152 x 82 | 254 x 146 x 37 | 0 | 0 | 0 | 0 | 0 | 62.0696 | 42.875 | 124.1393 | 85.75 | 248.2786 | 171.5 | 0.608 | 0.15 | 289.5005 | 1.5444 | 0 | 21.1143 | 0 | 0 | 457 x 152 x 67 | 305 x 165 x 40 | 2 | 0 | 0 | 0 | 0 | 48.6605 | 42.875 | 97.3209 | 85.75 | 194.6418 | 171.5 | 0.77972 | 0.15 | 289.5005 | 3.1547 |  | 33.8216 |  |  | 457 x 152 x 52 | 305 x 165 x 40 | 1 |  |  |  |  | 49.0335 | 42.875 | 98.0671 | 85.75 | 196.1342 | 171.5 | 0.5798 | 0.13 |  |  |  | 22.4143 |  | 66.2589 | 457 x 152 x 52 | 457 x 152 x 52 | 1 |  |  |  |  | 20.4561 | 42.875 | 40.9122 | 85.75 | 81.8243 | 171.5 | 0.81 | 0.13 | 0 | 0 | 0 | 0 | 30.96 | 65 | 0 | 0 | 1 | 0.68 | 0.52 | 0.28 | 0.28 | 21.3318 | 42.875 | 42.6635 | 85.75 | 85.327 | 171.5
| O78 | 7 | 8 | 0.26 | 0.26 | 624 | 20.54 | 0 | 0 | 0 | 0 | 0 | 0 | 0 | 0 | 0 | 0 | 0 | 199.9674 | 49 | 322.9974 | 102.9 | 458.671 | 215.6 | 0.22 | 0.22 | 528 | 18 | 0 | 0 | 0 | 0 | 0 | 0 | 0 | 0 | 0 | 0 | 0 | 184.4274 | 49 | 291.9174 | 102.9 | 397.071 | 215.6 | 0.475 | 0.26 | 463.174 | 27.8445 | 0 | 0 | 0 | 0 | 0 | 0 | 0 | 0 | 0.475 | 0 | 0.45 | 180.8019 | 49 | 272.5928 | 102.9 | 351.215 | 215.6 | 0.45 | 0.155 | 451.5988 | 19.2855 | 0 | 0 | 0 | 0 | 0 | 0 | 0 | 0.375 | 0.45 | 0.3 | 0.3 | 181.5166 | 49 | 279.5154 | 102.9 | 324.8404 | 215.6 | 0.475 | 0.2 | 526.4873 | 22.0312 | 0 | 0 | 0 | 0 | 0 | 0 | 0 | 0 | 0.475 | 0 | 0.45 | 192.579 | 49 | 293.1427 | 102.9 | 390.3528 | 215.6 | 0.35 | 0.2 | 308.0932 | 18.0004 | 300 | 0 | 0 | 0 | 0 | 0 | 0 | 0 | 0.35 | 0 | 2.4 | 178.5812 | 49 | 316.9996 | 102.9 | 419.5065 | 215.6 | 0.7172 | 0.25 | 132.5178 | 0 | 346.5851 | 18.8732 | 0 | 0 | 457 x 191 x 98 | 305 x 165 x 46 | 0 | 0 | 0 | 0 | 0 | 79.592 | 49 | 159.1841 | 98 | 318.3682 | 196 | 0.607 | 0.15 | 289.5005 | 1.5444 | 0 | 22.1446 | 0 | 0 | 457 x 191 x 74 | 356 x 171 x 45 | 2 | 0 | 0 | 0 | 0 | 55.7535 | 49 | 111.5069 | 98 | 223.0138 | 196 | 0.77972 | 0.15 | 289.5005 | 3.1547 |  | 32.6557 |  |  | 457 x 152 x 52 | 305 x 165 x 40 | 1 |  |  |  |  | 55.8782 | 49 | 111.7564 | 98 | 223.5128 | 196 | 0.6547 | 0.13 |  |  |  | 26.2464 |  | 66.2589 | 457 x 152 x 60 | 533 x 165 x 66 | 1 |  |  |  |  | 23.9047 | 49 | 47.8094 | 98 | 95.6187 | 196 | 0.85 | 0.13 | 0 | 0 | 0 | 0 | 32.7343 | 65 | 0 | 0 | 1 | 0.72 | 0.64 | 0.28 | 0.26 | 24.6228 | 49 | 49.2457 | 98 | 98.4913 | 196
| O79 | 7 | 9 | 0.3 | 0.3 | 720 | 21.3 | 0 | 0 | 0 | 0 | 0 | 0 | 0 | 0 | 0 | 0 | 0 | 236.2824 | 55.125 | 397.7049 | 115.7625 | 584.181 | 242.55 | 0.245 | 0.245 | 588 | 18 | 0 | 0 | 0 | 0 | 0 | 0 | 0 | 0 | 0 | 0 | 0 | 212.3712 | 55.125 | 349.6281 | 115.7625 | 488.8935 | 242.55 | 0.55 | 0.26 | 463.5102 | 27.8886 | 0 | 0 | 0 | 0 | 0 | 0 | 0 | 0 | 0.55 | 0 | 0.45 | 198.3908 | 55.125 | 305.5021 | 115.7625 | 391.5868 | 242.55 | 0.575 | 0.165 | 471.2859 | 21.8243 | 0 | 0 | 0 | 0 | 0 | 0 | 0 | 0.375 | 0.575 | 0.3 | 0.3 | 197.6284 | 55.125 | 310.9741 | 115.7625 | 387.0747 | 242.55 | 0.575 | 0.2 | 541.0727 | 22.3545 | 0 | 0 | 0 | 0 | 0 | 0 | 0 | 0 | 0.575 | 0 | 0.6 | 213.8297 | 55.125 | 333.5648 | 115.7625 | 447.9885 | 242.55 | 0.35 | 0.2 | 315.1448 | 17.2189 | 300 | 0 | 0 | 0 | 0 | 0 | 0 | 0 | 0.35 | 0 | 2.4 | 198.1649 | 55.125 | 343.1109 | 115.7625 | 470.8665 | 242.55 | 0.7806 | 0.3 | 132.5178 | 0 | 397.5535 | 24.3968 | 0 | 0 | 457 x 191 x 133 | 356 x 171 x 67 | 0 | 0 | 0 | 0 | 0 | 98.2695 | 55.125 | 196.539 | 110.25 | 393.078 | 220.5 | 0.6134 | 0.15 | 289.5005 | 1.5444 | 0 | 22.7794 | 0 | 0 | 457 x 191 x 89 | 356 x 171 x 45 | 2 | 0 | 0 | 0 | 0 | 62.8207 | 55.125 | 125.6414 | 110.25 | 251.2828 | 220.5 | 0.78644 | 0.15 | 289.5005 | 3.1547 |  | 34.0769 |  |  | 457 x 152 x 60 | 356 x 171 x 45 | 1 |  |  |  |  | 63.0826 | 55.125 | 126.1651 | 110.25 | 252.3303 | 220.5 | 0.6591 | 0.13 |  |  |  | 28.6429 |  | 66.2589 | 533 x 165 x 66 | 533 x 165 x 75 | 1 |  |  |  |  | 27.263 | 55.125 | 54.5261 | 110.25 | 109.0521 | 220.5 | 0.89 | 0.13 | 0 | 0 | 0 | 0 | 39.1714 | 65 | 0 | 0 | 1 | 0.76 | 0.72 | 0.3 | 0.3 | 28.6953 | 55.125 | 57.3905 | 110.25 | 114.7811 | 220.5
| O710 | 7 | 10 | 0.36 | 0.36 | 864 | 21.96 | 0 | 0 | 0 | 0 | 0 | 0 | 0 | 0 | 0 | 0 | 0 | 285.9174 | 61.25 | 499.6074 | 128.625 | 763.591 | 269.5 | 0.28 | 0.28 | 672 | 18 | 0 | 0 | 0 | 0 | 0 | 0 | 0 | 0 | 0 | 0 | 0 | 247.4374 | 61.25 | 421.9074 | 128.625 | 609.591 | 269.5 | 0.65 | 0.26 | 487.4031 | 28.2625 | 0 | 0 | 0 | 0 | 0 | 0 | 0 | 0 | 0.65 | 0 | 0.45 | 221.2564 | 61.25 | 347.7318 | 128.625 | 449.045 | 269.5 | 0 | 0 | 0 | 0 | 0 | 0 | 0 | 0 | 0 | 0 | 0 | 0 | 0 | 0 | 0 | 0 | 0 | 0 | 0 | 0 | 0 | 0.675 | 0.2 | 557.3997 | 22.6626 | 0 | 0 | 0 | 0 | 0 | 0 | 0 | 0 | 0.675 | 0 | 0.6 | 237.2368 | 61.25 | 376.9867 | 128.625 | 507.8743 | 269.5 | 0.4 | 0.2 | 349.3788 | 17.5316 | 300 | 0 | 0 | 0 | 0 | 0 | 0 | 0 | 0.4 | 0 | 2.4 | 218.6862 | 61.25 | 384.2221 | 128.625 | 552.105 | 269.5 | 0.7806 | 0.3 | 132.5178 | 0 | 397.5535 | 23.93 | 0 | 0 | 457 x 191 x 133 | 406 x 178 x 74 | 0 | 0 | 0 | 0 | 0 | 109.1082 | 61.25 | 218.2164 | 122.5 | 436.4327 | 245 | 0.6172 | 0.15 | 289.5005 | 1.5444 | 0 | 25.2871 | 0 | 0 | 457 x 191 x 98 | 406 x 178 x 54 | 2 | 0 | 0 | 0 | 0 | 70.2313 | 61.25 | 140.4626 | 122.5 | 280.9252 | 245 | 0.78476 | 0.15 | 289.5005 | 3.1547 |  | 36.4756 |  |  | 457 x 191 x 67 | 457 x 152 x 52 | 1 |  |  |  |  | 70.5035 | 61.25 | 141.0071 | 122.5 | 282.0142 | 245 | 0.7286 | 0.13 |  |  |  | 30.8414 |  | 66.2589 | 533 x 165 x 75 | 610 x 178 x 82 | 1 |  |  |  |  | 30.6697 | 61.25 | 61.3394 | 122.5 | 122.6788 | 245 | 0.97 | 0.13 | 0 | 0 | 0 | 0 | 43.2 | 65 | 0 | 0 | 1 | 0.8 | 0.84 | 0.3 | 0.3 | 32.5752 | 61.25 | 65.1505 | 122.5 | 130.3009 | 245
| O711 | 7 | 11 | 0.405 | 0.405 | 972 | 23.895 | 0 | 0 | 0 | 0 | 0 | 0 | 0 | 0 | 0 | 0 | 0 | 333.1937 | 67.375 | 597.1393 | 141.4875 | 934.3385 | 296.45 | 0.315 | 0.315 | 756 | 20 | 0 | 0 | 0 | 0 | 0 | 0 | 0 | 0 | 0 | 0 | 0 | 285.7412 | 67.375 | 500.9856 | 141.4875 | 743.7635 | 296.45 | 0.75 | 0.26 | 509.5828 | 28.3718 | 0 | 0 | 0 | 0 | 0 | 0 | 0 | 0 | 0.75 | 0 | 0.45 | 244.8687 | 67.375 | 391.4684 | 141.4875 | 508.767 | 296.45 | 0 | 0 | 0 | 0 | 0 | 0 | 0 | 0 | 0 | 0 | 0 | 0 | 0 | 0 | 0 | 0 | 0 | 0 | 0 | 0 | 0 | 0.775 | 0.2 | 573.8151 | 22.7036 | 0 | 0 | 0 | 0 | 0 | 0 | 0 | 0 | 0.775 | 0 | 0.6 | 261.3938 | 67.375 | 421.9087 | 141.4875 | 570.01 | 296.45 | 0.45 | 0.2 | 400.2164 | 19.4186 | 300 | 0 | 0 | 0 | 0 | 0 | 0 | 0 | 0.45 | 0 | 2.4 | 249.4629 | 67.375 | 428.5764 | 141.4875 | 639.3435 | 296.45 | 0.842 | 0.35 | 132.5178 | 0 | 458.7156 | 28.7156 | 0 | 0 | 457 x 191 x 161 | 457 x 191 x 98 | 0 | 0 | 0 | 0 | 0 | 132.4727 | 67.375 | 264.9454 | 134.75 | 529.8909 | 269.5 | 0.6831 | 0.15 | 289.5005 | 1.5444 | 0 | 23.3156 | 0 | 0 | 533 x 210 x 92 | 457 x 152 x 52 | 2 | 0 | 0 | 0 | 0 | 76.8821 | 67.375 | 153.7642 | 134.75 | 307.5285 | 269.5 | 0.89383 | 0.15 | 289.5005 | 3.1547 |  | 39.9684 |  |  | 457 x 191 x 67 | 533 x 165 x 66 | 1 |  |  |  |  | 78.2135 | 67.375 | 156.427 | 134.75 | 312.8539 | 269.5 | 0.7376 | 0.13 |  |  |  | 39.0766 |  | 66.2589 | 533 x 165 x 75 | 610 x 229 x 113 | 1 |  |  |  |  | 35.2918 | 67.375 | 70.5837 | 134.75 | 141.1673 | 269.5 | 1.09 | 0.13 | 0 | 0 | 0 | 0 | 44.8691 | 65 | 0 | 0 | 1 | 0.84 | 0.96 | 0.3 | 0.28 | 36.148 | 67.375 | 72.2959 | 134.75 | 144.5918 | 269.5
| O712 | 7 | 12 | 0.47 | 0.47 | 1128 | 25.85 | 0 | 0 | 0 | 0 | 0 | 0 | 0 | 0 | 0 | 0 | 0 | 396.1024 | 73.5 | 727.9088 | 154.35 | 1168.611 | 323.4 | 0.345 | 0.345 | 828 | 20 | 0 | 0 | 0 | 0 | 0 | 0 | 0 | 0 | 0 | 0 | 0 | 324.4149 | 73.5 | 581.0349 | 154.35 | 879.861 | 323.4 | 0.85 | 0.26 | 539.9923 | 29.6876 | 0 | 0 | 0 | 0 | 0 | 0 | 0 | 0 | 0.85 | 0 | 0.45 | 279.9613 | 73.5 | 447.8364 | 154.35 | 558.0175 | 323.4 | 0.975 | 0.175 | 549.4982 | 44.2965 | 0 | 0 | 0 | 0 | 0 | 0 | 0 | 0.375 | 0.975 | 0.3 | 0.3 | 269.8782 | 73.5 | 450.177 | 154.35 | 565.917 | 323.4 | 0.875 | 0.2 | 605.7442 | 23.8165 | 0 | 0 | 0 | 0 | 0 | 0 | 0 | 0 | 0.875 | 0 | 0.6 | 302.332 | 73.5 | 488.5808 | 154.35 | 634.3958 | 323.4 | 0.525 | 0.2 | 452.4128 | 21.3916 | 300 | 0 | 0 | 0 | 0 | 0 | 0 | 0 | 0.525 | 0 | 2.4 | 275.4967 | 73.5 | 484.6876 | 154.35 | 750.5213 | 323.4 | 0.842 | 0.35 | 132.5178 | 0 | 458.7156 | 32.4929 | 0 | 0 | 457 x 191 x 161 | 457 x 191 x 133 | 0 | 0 | 0 | 0 | 0 | 145.2939 | 73.5 | 290.5877 | 147 | 581.1754 | 294 | 0.6867 | 0.15 | 289.5005 | 1.5444 | 0 | 23.3595 | 0 | 0 | 533 x 210 x 101 | 457 x 152 x 52 | 2 | 0 | 0 | 0 | 0 | 83.8805 | 73.5 | 167.7609 | 147 | 335.5218 | 294 | 0.9942 | 0.15 | 289.5005 | 3.1547 |  | 44.8673 |  |  | 610 x 178 x 92 | 533 x 165 x 75 | 1 |  |  |  |  | 86.333 | 73.5 | 172.6661 | 147 | 345.3321 | 294 | 0.88 | 0.13 |  |  |  | 44.4821 |  | 66.2589 | 533 x 165 x 75 | 762 x 267 x 134 | 1 |  |  |  |  | 39.6138 | 73.5 | 79.2275 | 147 | 158.4551 | 294 | 1.21 | 0.13 | 0 | 0 | 0 | 0 | 48.78 | 65 | 0 | 0 | 1 | 0.88 | 1.08 | 0.3 | 0.28 | 40.2398 | 73.5 | 80.4796 | 147 | 160.9593 | 294
| O713 | 7 | 13 | 0.47 | 0.47 | 1128 | 24.91 | 0 | 0 | 0 | 0 | 0 | 0 | 0 | 0 | 0 | 0 | 0 | 424.7399 | 79.625 | 788.0475 | 167.2125 | 1265.246 | 350.35 | 0.395 | 0.395 | 948 | 24 | 0 | 0 | 0 | 0 | 0 | 0 | 0 | 0 | 0 | 0 | 0 | 378.2587 | 79.625 | 693.3506 | 167.2125 | 1077.5585 | 350.35 | 0 | 0 | 0 | 0 | 0 | 0 | 0 | 0 | 0 | 0 | 0 | 0 | 0 | 0 | 0 | 0 | 0 | 0 | 0 | 0 | 0 | 1.15 | 0.175 | 573.1606 | 50.1636 | 0 | 0 | 0 | 0 | 0 | 0 | 0 | 0.375 | 1.15 | 0.3 | 0.3 | 295.978 | 79.625 | 499.1355 | 167.2125 | 628.008 | 350.35 | 0 | 0 | 0 | 0 | 0 | 0 | 0 | 0 | 0 | 0 | 0 | 0 | 0 | 0 | 0 | 0 | 0 | 0 | 0 | 0 | 0 | 0.575 | 0.2 | 512.7034 | 23.3681 | 300 | 0 | 0 | 0 | 0 | 0 | 0 | 0 | 0.575 | 0 | 2.4 | 317.5002 | 79.625 | 535.7311 | 167.2125 | 851.2598 | 350.35 | 0.9425 | 0.4 | 132.5178 | 0 | 519.8777 | 33.0989 | 0 | 0 | 533 x 312 x 151 | 533 x 312 x 151 | 0 | 0 | 0 | 0 | 0 | 171.1869 | 79.625 | 342.3739 | 159.25 | 684.7477 | 318.5 | 0.6895 | 0.15 | 289.5005 | 1.5444 | 0 | 31.8703 | 0 | 0 | 533 x 210 x 109 | 533 x 210 x 82 | 2 | 0 | 0 | 0 | 0 | 92.7699 | 79.625 | 185.5398 | 159.25 | 371.0797 | 318.5 | 1.0021 | 0.15 | 289.5005 | 3.1547 |  | 47.076 |  |  | 610 x 178 x 100 | 610 x 178 x 82 | 1 |  |  |  |  | 94.0204 | 79.625 | 188.0408 | 159.25 | 376.0815 | 318.5 | 0.884 | 0.13 |  |  |  | 48.2637 |  | 66.2589 | 610 x 178 x 82 | 762 x 267 x 147 | 1 |  |  |  |  | 43.7589 | 79.625 | 87.5178 | 159.25 | 175.0355 | 318.5 | 1.33 | 0.13 | 0 | 0 | 0 | 0 | 55.8396 | 65 | 0 | 0 | 1 | 0.92 | 1.2 | 0.3 | 0.3 | 45.1687 | 79.625 | 90.3373 | 159.25 | 180.6747 | 318.5
| O714 | 7 | 14 | 0.47 | 0.47 | 1128 | 24.44 | 0 | 0 | 0 | 0 | 0 | 0 | 0 | 0 | 0 | 0 | 0 | 453.3774 | 85.75 | 848.1862 | 180.075 | 1361.881 | 377.3 | 0.48 | 0.48 | 1152 | 24 | 0 | 0 | 0 | 0 | 0 | 0 | 0 | 0 | 0 | 0 | 0 | 460.0374 | 85.75 | 861.7838 | 180.075 | 1388.831 | 377.3 | 0 | 0 | 0 | 0 | 0 | 0 | 0 | 0 | 0 | 0 | 0 | 0 | 0 | 0 | 0 | 0 | 0 | 0 | 0 | 0 | 0 | 1 | 0.18 | 612.6264 | 59.906 | 0 | 0 | 0 | 0 | 0 | 0 | 0 | 0.325 | 1 | 0.45 | 0.45 | 326.7534 | 85.75 | 539.3297 | 180.075 | 714.7559 | 377.3 | 0 | 0 | 0 | 0 | 0 | 0 | 0 | 0 | 0 | 0 | 0 | 0 | 0 | 0 | 0 | 0 | 0 | 0 | 0 | 0 | 0 | 0.65 | 0.2 | 569.2848 | 25.0811 | 300 | 0 | 0 | 0 | 0 | 0 | 0 | 0 | 0.65 | 0 | 2.4 | 350.7339 | 85.75 | 600.0924 | 180.075 | 978.9375 | 377.3 | 1.0103 | 0.45 | 132.5178 | 0 | 581.0398 | 44.2214 | 0 | 0 | 533 x 312 x 182 | 533 x 312 x 219 | 0 | 0 | 0 | 0 | 0 | 201.7284 | 85.75 | 403.4568 | 171.5 | 806.9136 | 343 | 0.7526 | 0.15 | 289.5005 | 1.5444 | 0 | 37.6286 | 0 | 0 | 533 x 210 x 122 | 610 x 229 x 101 | 2 | 0 | 0 | 0 | 0 | 101.29 | 85.75 | 202.5801 | 171.5 | 405.1601 | 343 | 1.0111 | 0.15 | 289.5005 | 3.1547 |  | 58.1696 |  |  | 610 x 229 x 125 | 610 x 229 x 113 | 1 |  |  |  |  | 103.919 | 85.75 | 207.838 | 171.5 | 415.6759 | 343 | 0.9649 | 0.13 |  |  |  | 56.1 |  | 66.2589 | 610 x 178 x 82 | 838 x 292 x 176 | 1 |  |  |  |  | 49.0084 | 85.75 | 98.0167 | 171.5 | 196.0334 | 343 | 1.45 | 0.13 | 0 | 0 | 0 | 0 | 60.1714 | 65 | 0 | 0 | 1 | 0.96 | 1.32 | 0.3 | 0.3 | 49.6843 | 85.75 | 99.3687 | 171.5 | 198.7373 | 343
| O715 | 7 | 15 | 0 | 0 | 0 | 0 | 0 | 0 | 0 | 0 | 0 | 0 | 0 | 0 | 0 | 0 | 0 | 0 | 0 | 0 | 0 | 0 | 0 | 0 | 0 | 0 | 0 | 0 | 0 | 0 | 0 | 0 | 0 | 0 | 0 | 0 | 0 | 0 | 0 | 0 | 0 | 0 | 0 | 0 | 0 | 0 | 0 | 0 | 0 | 0 | 0 | 0 | 0 | 0 | 0 | 0 | 0 | 0 | 0 | 0 | 0 | 0 | 0 | 0 | 0 | 0 | 0 | 0 | 0 | 0 | 0 | 0 | 0 | 0 | 0 | 0 | 0 | 0 | 0 | 0 | 0 | 0 | 0 | 0 | 0 | 0 | 0 | 0 | 0 | 0 | 0 | 0 | 0 | 0 | 0 | 0 | 0 | 0 | 0 | 0 | 0 | 0 | 0 | 0 | 0 | 0 | 0 | 0 | 0 | 0 | 0 | 0 | 0 | 0 | 0 | 0 | 0 | 0 | 0 | 0 | 0 | 0 | 0 | 0 | 0 | 0 | 0 | 0 | 0 | 0 | 0 | 0 | 0 | 0 | 0 | 0 | 0 | 0 | 0 | 0 | 0 | 0 | 0 | 0 | 0 | 0 | 0 | 0 | 0 | 0.7576 | 0.15 | 289.5005 | 1.5444 | 0 | 36.4476 | 0 | 0 | 610 x 229 x 113 | 610 x 229 x 101 | 2 | 0 | 0 | 0 | 0 | 108.2209 | 91.875 | 216.4418 | 183.75 | 432.8837 | 367.5 | 1.1158 | 0.15 | 289.5005 | 3.1547 |  | 61.2822 |  |  | 686 x 254 x 125 | 686 x 254 x 125 | 1 |  |  |  |  | 112.1433 | 91.875 | 224.2867 | 183.75 | 448.5733 | 367.5 | 1.033 | 0.13 |  |  |  | 62.8533 |  | 66.2589 | 610 x 178 x 82 | 914 x 305 x 201 | 1 |  |  |  |  | 54.248 | 91.875 | 108.496 | 183.75 | 216.9921 | 367.5 | 1.57 | 0.13 | 0 | 0 | 0 | 0 | 64.5429 | 65 | 0 | 0 | 1 | 1 | 1.44 | 0.3 | 0.3 | 54.3589 | 91.875 | 108.7178 | 183.75 | 217.4356 | 367.5
| O716 | 7 | 16 | 0 | 0 | 0 | 0 | 0 | 0 | 0 | 0 | 0 | 0 | 0 | 0 | 0 | 0 | 0 | 0 | 0 | 0 | 0 | 0 | 0 | 0 | 0 | 0 | 0 | 0 | 0 | 0 | 0 | 0 | 0 | 0 | 0 | 0 | 0 | 0 | 154.1574 | 98 | 236.8974 | 205.8 | 107.551 | 431.2 | 0 | 0 | 0 | 0 | 0 | 0 | 0 | 0 | 0 | 0 | 0 | 0 | 0 | 0 | 0 | 0 | 0 | 0 | 0 | 0 | 0 | 0 | 0 | 0 | 0 | 0 | 0 | 0 | 0 | 0 | 0 | 0 | 0 | 0 | 0 | 0 | 0 | 0 | 0 | 0 | 0 | 0 | 0 | 0 | 0 | 0 | 0 | 0 | 0 | 0 | 0 | 0 | 0 | 0 | 0 | 0 | 0 | 0 | 0 | 0 | 0 | 0 | 0 | 0 | 0 | 0 | 0 | 0 | 0 | 0 | 0 | 0 | 0 | 0 | 0 | 0 | 0 | 0 | 0 | 0 | 0 | 0 | 0 | 0 | 0 | 0 | 0 | 0 | 0 | 0 | 0 | 0 | 0 | 0 | 0 | 0 | 0 | 0 | 0 | 0 | 0 | 0 | 0 | 0 | 0 | 0.8279 | 0.15 | 289.5005 | 1.5444 | 0 | 43.5902 | 0 | 0 | 610 x 229 x 125 | 686 x 254 x 125 | 2 | 0 | 0 | 0 | 0 | 117.3976 | 98 | 234.7951 | 196 | 469.5903 | 392 | 1.2222 | 0.15 | 289.5005 | 3.1547 |  | 64.1735 |  |  | 762 x 267 x 134 | 762 x 267 x 134 | 1 |  |  |  |  | 120.4137 | 98 | 240.8274 | 196 | 481.6548 | 392 | 1.1101 | 0.13 |  |  |  | 76.8134 |  | 66.2589 | 533 x 210 x 92 | 1016 x 305 x 249 | 1 |  |  |  |  | 61.6991 | 98 | 123.3982 | 196 | 246.7964 | 392 | 1.73 | 0.13 | 0 | 0 | 0 | 0 | 70.4893 | 65 | 0 | 0 | 1 | 1.04 | 1.6 | 0.3 | 0.3 | 59.6162 | 98 | 119.2324 | 196 | 238.4648 | 392
| O88 | 8 | 8 | 0.26 | 0.26 | 624 | 23.14 | 0 | 0 | 0 | 0 | 0 | 0 | 0 | 0 | 0 | 0 | 0 | 220.7174 | 56 | 353.6574 | 117.6 | 522.911 | 246.4 | 0.22 | 0.22 | 528 | 20 | 0 | 0 | 0 | 0 | 0 | 0 | 0 | 0 | 0 | 0 | 0 | 203.0774 | 56 | 318.3774 | 117.6 | 452.511 | 246.4 | 0.5 | 0.315 | 525.2346 | 31.5749 | 0 | 0 | 0 | 0 | 0 | 0 | 0 | 0 | 0.5 | 0 | 0.45 | 206.8073 | 56 | 315.7532 | 117.6 | 443.3526 | 246.4 | 0.475 | 0.17 | 474.9404 | 18.1695 | 0 | 0 | 0 | 0 | 0 | 0 | 0 | 0.475 | 0.475 | 0.3 | 0.3 | 199.5198 | 56 | 301.5767 | 117.6 | 399.6836 | 246.4 | 0.5 | 0.24 | 615.9656 | 23.0686 | 0 | 0 | 0 | 0 | 0 | 0 | 0 | 0 | 0.5 | 0 | 0.45 | 227.7992 | 56 | 351.9192 | 117.6 | 510.4792 | 246.4 | 0.35 | 0.2 | 290.6955 | 16.8169 | 300 | 0 | 0 | 0 | 0 | 0 | 0 | 0 | 0.35 | 0 | 2.4 | 196.2328 | 56 | 356.2428 | 117.6 | 461.7465 | 246.4 | 0.742 | 0.25 | 132.5178 | 0 | 346.5851 | 26.925 | 0 | 0 | 457 x 191 x 161 | 305 x 165 x 54 | 0 | 0 | 0 | 0 | 0 | 92.2261 | 56 | 184.4523 | 112 | 368.9046 | 224 | 0.6831 | 0.15 | 289.5005 | 1.5444 | 0 | 22.7625 | 0 | 0 | 533 x 210 x 92 | 356 x 171 x 45 | 2 | 0 | 0 | 0 | 0 | 63.8152 | 56 | 127.6304 | 112 | 255.2608 | 224 | 0.7968 | 0.15 | 289.5005 | 3.1935 |  | 45.6663 |  |  | 457 x 152 x 74 | 305 x 165 x 40 | 3 |  |  |  |  | 65.909 | 56 | 131.8181 | 112 | 263.6361 | 224 | 0.6591 | 0.13 |  |  |  | 25.7625 |  | 66.2589 | 533 x 165 x 75 | 533 x 165 x 66 | 1 |  |  |  |  | 27.2437 | 56 | 54.4874 | 112 | 108.9747 | 224 | 0.95 | 0.11 | 0 | 0 | 0 | 0 | 46.935 | 55 | 0 | 0 | 3 | 0.84 | 0.52 | 0.3 | 0.28 | 28.7997 | 56 | 57.5994 | 112 | 115.1989 | 224
| O89 | 8 | 9 | 0.3 | 0.3 | 720 | 23.7 | 0 | 0 | 0 | 0 | 0 | 0 | 0 | 0 | 0 | 0 | 0 | 261.2074 | 63 | 436.9224 | 132.3 | 666.351 | 277.2 | 0.245 | 0.245 | 588 | 19 | 0 | 0 | 0 | 0 | 0 | 0 | 0 | 0 | 0 | 0 | 0 | 234.0649 | 63 | 382.3487 | 132.3 | 557.451 | 277.2 | 0.575 | 0.315 | 516.9331 | 30.8103 | 0 | 0 | 0 | 0 | 0 | 0 | 0 | 0 | 0.575 | 0 | 0.45 | 227.5501 | 63 | 353.1704 | 132.3 | 490.0457 | 277.2 | 0.575 | 0.18 | 505.4594 | 20.9282 | 0 | 0 | 0 | 0 | 0 | 0 | 0 | 0.475 | 0.575 | 0.3 | 0.3 | 223.7674 | 63 | 351.413 | 132.3 | 471.2649 | 277.2 | 0.6 | 0.24 | 628.6048 | 23.1729 | 0 | 0 | 0 | 0 | 0 | 0 | 0 | 0 | 0.6 | 0 | 0.45 | 252.825 | 63 | 399.6837 | 132.3 | 583.1262 | 277.2 | 0.35 | 0.2 | 296.2574 | 16.0265 | 300 | 0 | 0 | 0 | 0 | 0 | 0 | 0 | 0.35 | 0 | 2.4 | 217.0165 | 63 | 385.099 | 132.3 | 518.3865 | 277.2 | 0.8425 | 0.3 | 132.5178 | 0 | 397.5535 | 25.1208 | 0 | 0 | 533 x 312 x 151 | 356 x 171 x 67 | 0 | 0 | 0 | 0 | 0 | 112.4358 | 63 | 224.8717 | 126 | 449.7433 | 252 | 0.6867 | 0.15 | 289.5005 | 1.5444 | 0 | 22.4722 | 0 | 0 | 533 x 210 x 101 | 356 x 171 x 45 | 2 | 0 | 0 | 0 | 0 | 71.7409 | 63 | 143.4817 | 126 | 286.9634 | 252 | 0.98804 | 0.15 | 289.5005 | 3.1935 |  | 46.5189 |  |  | 610 x 178 x 82 | 305 x 165 x 40 | 3 |  |  |  |  | 74.2982 | 63 | 148.5965 | 126 | 297.1929 | 252 | 0.7286 | 0.13 |  |  |  | 29.5389 |  | 66.2589 | 610 x 178 x 82 | 610 x 178 x 82 | 1 |  |  |  |  | 31.316 | 63 | 62.632 | 126 | 125.2639 | 252 | 0.99 | 0.11 | 0 | 0 | 0 | 0 | 53.7 | 55 | 0 | 0 | 3 | 0.88 | 0.6 | 0.3 | 0.3 | 33.5942 | 63 | 67.1885 | 126 | 134.377 | 252
| O810 | 8 | 10 | 0.36 | 0.36 | 864 | 24.12 | 0 | 0 | 0 | 0 | 0 | 0 | 0 | 0 | 0 | 0 | 0 | 316.8174 | 70 | 551.0574 | 147 | 871.391 | 308 | 0.28 | 0.28 | 672 | 19 | 0 | 0 | 0 | 0 | 0 | 0 | 0 | 0 | 0 | 0 | 0 | 273.1374 | 70 | 462.8574 | 147 | 695.391 | 308 | 0.7 | 0.315 | 533.4082 | 30.4711 | 0 | 0 | 0 | 0 | 0 | 0 | 0 | 0 | 0.7 | 0 | 0.45 | 252.0519 | 70 | 399.7553 | 147 | 563.2144 | 308 | 0.725 | 0.19 | 545.3896 | 25.6746 | 0 | 0 | 0 | 0 | 0 | 0 | 0 | 0.475 | 0.725 | 0.3 | 0.3 | 252.6184 | 70 | 408.8266 | 147 | 552.1122 | 308 | 0.7 | 0.24 | 642.8014 | 23.2505 | 0 | 0 | 0 | 0 | 0 | 0 | 0 | 0 | 0.7 | 0 | 0.6 | 280.1007 | 70 | 450.4482 | 147 | 658.0232 | 308 | 0.425 | 0.2 | 337.585 | 16.8683 | 300 | 0 | 0 | 0 | 0 | 0 | 0 | 0 | 0.425 | 0 | 2.4 | 238.7378 | 70 | 436.4552 | 147 | 619.8442 | 308 | 0.8507 | 0.3 | 132.5178 | 0 | 397.5535 | 27.425 | 0 | 0 | 533 x 312 x 182 | 406 x 178 x 74 | 0 | 0 | 0 | 0 | 0 | 125.3808 | 70 | 250.7616 | 140 | 501.5231 | 280 | 0.6895 | 0.15 | 289.5005 | 1.5444 | 0 | 24.425 | 0 | 0 | 533 x 210 x 109 | 406 x 178 x 54 | 2 | 0 | 0 | 0 | 0 | 80.0952 | 70 | 160.1904 | 140 | 320.3808 | 280 | 0.9942 | 0.15 | 289.5005 | 3.1935 |  | 48.8757 |  |  | 610 x 178 x 92 | 356 x 171 x 45 | 3 |  |  |  |  | 83.016 | 70 | 166.032 | 140 | 332.0639 | 280 | 0.7374 | 0.13 |  |  |  | 33.255 |  | 66.2589 | 610 x 178 x 82 | 610 x 178 x 100 | 1 |  |  |  |  | 35.5246 | 70 | 71.0493 | 140 | 142.0985 | 280 | 1.07 | 0.11 | 0 | 0 | 0 | 0 | 55.08 | 55 | 0 | 0 | 3 | 0.96 | 0.72 | 0.3 | 0.26 | 37.5977 | 70 | 75.1954 | 140 | 150.3908 | 280
| O811 | 8 | 11 | 0.405 | 0.405 | 972 | 25.515 | 0 | 0 | 0 | 0 | 0 | 0 | 0 | 0 | 0 | 0 | 0 | 369.7499 | 77 | 660.2312 | 161.7 | 1066.531 | 338.8 | 0.315 | 0.315 | 756 | 21 | 0 | 0 | 0 | 0 | 0 | 0 | 0 | 0 | 0 | 0 | 0 | 315.8849 | 77 | 551.0837 | 161.7 | 848.731 | 338.8 | 0.8 | 0.315 | 558.4811 | 30.6853 | 0 | 0 | 0 | 0 | 0 | 0 | 0 | 0 | 0.8 | 0 | 0.45 | 280.7345 | 77 | 451.6615 | 161.7 | 636.1836 | 338.8 | 0.85 | 0.195 | 575.4401 | 31.9791 | 0 | 0 | 0 | 0 | 0 | 0 | 0 | 0.475 | 0.85 | 0.3 | 0.3 | 282.3881 | 77 | 464.4775 | 161.7 | 626.1031 | 338.8 | 0.825 | 0.24 | 659.3106 | 23.414 | 0 | 0 | 0 | 0 | 0 | 0 | 0 | 0 | 0.825 | 0 | 0.6 | 308.0657 | 77 | 502.6519 | 161.7 | 738.2032 | 338.8 | 0.475 | 0.2 | 381.7387 | 18.4318 | 300 | 0 | 0 | 0 | 0 | 0 | 0 | 0 | 0.475 | 0 | 2.4 | 270.7145 | 77 | 484.3045 | 161.7 | 713.8628 | 338.8 | 0.9103 | 0.35 | 132.5178 | 0 | 458.7156 | 32.1784 | 0 | 0 | 533 x 312 x 219 | 457 x 191 x 98 | 0 | 0 | 0 | 0 | 0 | 152.1447 | 77 | 304.2895 | 154 | 608.579 | 308 | 0.7576 | 0.15 | 289.5005 | 1.5444 | 0 | 23.3477 | 0 | 0 | 610 x 229 x 113 | 457 x 152 x 52 | 2 | 0 | 0 | 0 | 0 | 87.8722 | 77 | 175.7444 | 154 | 351.4889 | 308 | 1.0071 | 0.15 | 289.5005 | 3.1935 |  | 55.0865 |  |  | 610 x 229 x 125 | 457 x 152 x 52 | 3 |  |  |  |  | 92.658 | 77 | 185.316 | 154 | 370.632 | 308 | 0.8079 | 0.13 |  |  |  | 38.7364 |  | 66.2589 | 610 x 178 x 82 | 686 x 254 x 125 | 1 |  |  |  |  | 40.2601 | 77 | 80.5202 | 154 | 161.0403 | 308 | 1.19 | 0.11 | 0 | 0 | 0 | 0 | 63.6545 | 55 | 0 | 0 | 3 | 1.08 | 0.8 | 0.3 | 0.28 | 43.208 | 77 | 86.416 | 154 | 172.8321 | 308
| O812 | 8 | 12 | 0.47 | 0.47 | 1128 | 27.26 | 0 | 0 | 0 | 0 | 0 | 0 | 0 | 0 | 0 | 0 | 0 | 440.4274 | 84 | 806.9737 | 176.4 | 1334.271 | 369.6 | 0.345 | 0.345 | 828 | 21 | 0 | 0 | 0 | 0 | 0 | 0 | 0 | 0 | 0 | 0 | 0 | 359.0524 | 84 | 640.4124 | 176.4 | 1004.271 | 369.6 | 0.9 | 0.315 | 576.7398 | 31.6819 | 0 | 0 | 0 | 0 | 0 | 0 | 0 | 0 | 0.9 | 0 | 0.45 | 314.376 | 84 | 506.2967 | 176.4 | 692.0049 | 369.6 | 1.025 | 0.195 | 593.9649 | 40.1124 | 0 | 0 | 0 | 0 | 0 | 0 | 0 | 0.475 | 1.025 | 0.3 | 0.3 | 308.6941 | 84 | 516.5954 | 176.4 | 695.8866 | 369.6 | 0.925 | 0.24 | 687.2707 | 24.3302 | 0 | 0 | 0 | 0 | 0 | 0 | 0 | 0 | 0.925 | 0 | 0.6 | 353.154 | 84 | 575.9914 | 176.4 | 817.8814 | 369.6 | 0.55 | 0.2 | 427.1755 | 20.0792 | 300 | 0 | 0 | 0 | 0 | 0 | 0 | 0 | 0.55 | 0 | 2.4 | 297.9482 | 84 | 543.9108 | 176.4 | 831.8205 | 369.6 | 0.9103 | 0.35 | 132.5178 | 0 | 458.7156 | 34.8958 | 0 | 0 | 533 x 312 x 219 | 457 x 191 x 133 | 0 | 0 | 0 | 0 | 0 | 166.6159 | 84 | 333.2317 | 168 | 666.4635 | 336 | 0.7576 | 0.15 | 289.5005 | 1.5444 | 0 | 22.4917 | 0 | 0 | 610 x 229 x 113 | 457 x 152 x 52 | 2 | 0 | 0 | 0 | 0 | 95.6591 | 84 | 191.3181 | 168 | 382.6362 | 336 | 1.0991 | 0.15 | 289.5005 | 3.1935 |  | 57.859 |  |  | 686 x 254 x 125 | 457 x 152 x 60 | 3 |  |  |  |  | 101.7342 | 84 | 203.4684 | 168 | 406.9368 | 336 | 0.88 | 0.13 |  |  |  | 41.8333 |  | 66.2589 | 610 x 178 x 100 | 762 x 267 x 134 | 1 |  |  |  |  | 44.6492 | 84 | 89.2985 | 168 | 178.597 | 336 | 1.31 | 0.11 | 0 | 0 | 0 | 0 | 71.46 | 55 | 0 | 0 | 3 | 1.2 | 0.92 | 0.3 | 0.28 | 48.9737 | 84 | 97.9475 | 168 | 195.895 | 336
| O813 | 8 | 13 | 0.47 | 0.47 | 1128 | 26.32 | 0 | 0 | 0 | 0 | 0 | 0 | 0 | 0 | 0 | 0 | 0 | 472.2024 | 91 | 875.0124 | 191.1 | 1444.711 | 400.4 | 0.395 | 0.395 | 948 | 25 | 0 | 0 | 0 | 0 | 0 | 0 | 0 | 0 | 0 | 0 | 0 | 419.4399 | 91 | 766.2075 | 191.1 | 1230.211 | 400.4 | 0 | 0 | 0 | 0 | 0 | 0 | 0 | 0 | 0 | 0 | 0 | 0 | 0 | 0 | 0 | 0 | 0 | 0 | 0 | 0 | 0 | 0.925 | 0.205 | 645.4287 | 47.6602 | 0 | 0 | 0 | 0 | 0 | 0 | 0 | 0.425 | 0.925 | 0.45 | 0.45 | 346.6277 | 91 | 573.4727 | 191.1 | 806.5164 | 400.4 | 0 | 0 | 0 | 0 | 0 | 0 | 0 | 0 | 0 | 0 | 0 | 0 | 0 | 0 | 0 | 0 | 0 | 0 | 0 | 0 | 0 | 0.6 | 0.2 | 479.7443 | 21.8102 | 300 | 0 | 0 | 0 | 0 | 0 | 0 | 0 | 0.6 | 0 | 2.4 | 341.1517 | 91 | 598.4493 | 191.1 | 939.339 | 400.4 | 0.9771 | 0.4 | 132.5178 | 0 | 519.8777 | 39.8481 | 0 | 0 | 533 x 312 x 273 | 533 x 312 x 151 | 0 | 0 | 0 | 0 | 0 | 197.3637 | 91 | 394.7273 | 182 | 789.4546 | 364 | 0.7622 | 0.15 | 289.5005 | 1.5444 | 0 | 30.1731 | 0 | 0 | 610 x 229 x 125 | 533 x 210 x 82 | 2 | 0 | 0 | 0 | 0 | 105.5899 | 91 | 211.1797 | 182 | 422.3594 | 364 | 1.2 | 0.15 | 289.5005 | 3.1935 |  | 65.9488 |  |  | 762 x 267 x 134 | 533 x 165 x 75 | 3 |  |  |  |  | 112.2754 | 91 | 224.5509 | 182 | 449.1017 | 364 | 0.9649 | 0.13 |  |  |  | 51.0673 |  | 66.2589 | 610 x 178 x 92 | 838 x 292 x 176 | 1 |  |  |  |  | 50.7252 | 91 | 101.4505 | 182 | 202.9009 | 364 | 1.39 | 0.11 | 0 | 0 | 0 | 0 | 80.7923 | 55 | 0 | 0 | 3 | 1.28 | 1 | 0.3 | 0.3 | 55.4352 | 91 | 110.8704 | 182 | 221.7407 | 364
| O814 | 8 | 14 | 0.47 | 0.47 | 1128 | 25.38 | 0 | 0 | 0 | 0 | 0 | 0 | 0 | 0 | 0 | 0 | 0 | 503.9774 | 98 | 941.7399 | 205.8 | 1555.151 | 431.2 | 0.48 | 0.48 | 1152 | 25 | 0 | 0 | 0 | 0 | 0 | 0 | 0 | 0 | 0 | 0 | 0 | 511.5374 | 98 | 957.1749 | 205.8 | 1587.5119 | 431.2 | 0 | 0 | 0 | 0 | 0 | 0 | 0 | 0 | 0 | 0 | 0 | 0 | 0 | 0 | 0 | 0 | 0 | 0 | 0 | 0 | 0 | 1.05 | 0.205 | 726.425 | 56.0474 | 0 | 0 | 0 | 0 | 0 | 0 | 0 | 0.425 | 1.05 | 0.45 | 0.45 | 424.3177 | 98 | 704.3683 | 205.8 | 885.5073 | 431.2 | 0 | 0 | 0 | 0 | 0 | 0 | 0 | 0 | 0 | 0 | 0 | 0 | 0 | 0 | 0 | 0 | 0 | 0 | 0 | 0 | 0 | 0.675 | 0.2 | 529.121 | 23.3221 | 300 | 0 | 0 | 0 | 0 | 0 | 0 | 0 | 0.675 | 0 | 2.4 | 375.5855 | 98 | 666.3055 | 205.8 | 1073.7967 | 431.2 | 1.0271 | 0.45 | 132.5178 | 0 | 581.0398 | 46.8714 | 0 | 0 | 533 x 312 x 273 | 533 x 312 x 219 | 0 | 0 | 0 | 0 | 0 | 231.2746 | 98 | 462.5493 | 196 | 925.0986 | 392 | 0.7672 | 0.15 | 289.5005 | 1.5444 | 0 | 35.2929 | 0 | 0 | 610 x 229 x 140 | 610 x 229 x 101 | 2 | 0 | 0 | 0 | 0 | 115.1185 | 98 | 230.2369 | 196 | 460.4738 | 392 | 1.2 | 0.15 | 289.5005 | 3.1935 |  | 68.78 |  |  | 762 x 267 x 134 | 610 x 178 x 82 | 3 |  |  |  |  | 121.6897 | 98 | 243.3794 | 196 | 486.7588 | 392 | 1.033 | 0.13 |  |  |  | 57.3893 |  | 66.2589 | 610 x 178 x 100 | 914 x 305 x 201 | 1 |  |  |  |  | 56.3637 | 98 | 112.7274 | 196 | 225.4548 | 392 | 1.51 | 0.11 | 0 | 0 | 0 | 0 | 84.06 | 55 | 0 | 0 | 3 | 1.4 | 1.12 | 0.3 | 0.28 | 60.597 | 98 | 121.194 | 196 | 242.388 | 392
| O815 | 8 | 15 | 0 | 0 | 0 | 0 | 0 | 0 | 0 | 0 | 0 | 0 | 0 | 0 | 0 | 0 | 0 | 0 | 0 | 0 | 0 | 0 | 0 | 0 | 0 | 0 | 0 | 0 | 0 | 0 | 0 | 0 | 0 | 0 | 0 | 0 | 0 | 0 | 0 | 0 | 0 | 0 | 0 | 0 | 0 | 0 | 0 | 0 | 0 | 0 | 0 | 0 | 0 | 0 | 0 | 0 | 0 | 0 | 0 | 0 | 0 | 0 | 0 | 0 | 0 | 0 | 0 | 0 | 0 | 0 | 0 | 0 | 0 | 0 | 0 | 0 | 0 | 0 | 0 | 0 | 0 | 0 | 0 | 0 | 0 | 0 | 0 | 0 | 0 | 0 | 0 | 0 | 0 | 0 | 0 | 0 | 0 | 0 | 0 | 0 | 0 | 0 | 0 | 0 | 0 | 0 | 0 | 0 | 0 | 0 | 0 | 0 | 0 | 0 | 0 | 0 | 0 | 0 | 0 | 0 | 0 | 0 | 0 | 0 | 0 | 0 | 0 | 0 | 0 | 0 | 0 | 0 | 0 | 0 | 0 | 0 | 0 | 0 | 0 | 0 | 0 | 0 | 0 | 0 | 0 | 0 | 0 | 0 | 0 | 0.8335 | 0.15 | 289.5005 | 1.5444 | 0 | 34.64 | 0 | 0 | 686 x 254 x 140 | 610 x 229 x 101 | 2 | 0 | 0 | 0 | 0 | 123.1491 | 105 | 246.2981 | 210 | 492.5963 | 420 | 1.2056 | 0.15 | 289.5005 | 3.1935 |  | 79.1105 |  |  | 762 x 267 x 147 | 610 x 178 x 100 | 3 |  |  |  |  | 133.4221 | 105 | 266.8442 | 210 | 533.6883 | 420 | 1.1003 | 0.13 |  |  |  | 62.2467 |  | 66.2589 | 610 x 229 x 101 | 1016 x 305 x 222 | 1 |  |  |  |  | 61.8192 | 105 | 123.6384 | 210 | 247.2768 | 420 | 1.63 | 0.11 | 0 | 0 | 0 | 0 | 91.8 | 55 | 0 | 0 | 3 | 1.52 | 1.24 | 0.3 | 0.28 | 67.2032 | 105 | 134.4065 | 210 | 268.813 | 420
| O816 | 8 | 16 | 0 | 0 | 0 | 0 | 0 | 0 | 0 | 0 | 0 | 0 | 0 | 0 | 0 | 0 | 0 | 0 | 0 | 0 | 0 | 0 | 0 | 0 | 0 | 0 | 0 | 0 | 0 | 0 | 0 | 0 | 0 | 0 | 0 | 0 | 0 | 0 | 162.8574 | 112 | 243.6174 | 235.2 | 121.631 | 492.8 | 0 | 0 | 0 | 0 | 0 | 0 | 0 | 0 | 0 | 0 | 0 | 0 | 0 | 0 | 0 | 0 | 0 | 0 | 0 | 0 | 0 | 0 | 0 | 0 | 0 | 0 | 0 | 0 | 0 | 0 | 0 | 0 | 0 | 0 | 0 | 0 | 0 | 0 | 0 | 0 | 0 | 0 | 0 | 0 | 0 | 0 | 0 | 0 | 0 | 0 | 0 | 0 | 0 | 0 | 0 | 0 | 0 | 0 | 0 | 0 | 0 | 0 | 0 | 0 | 0 | 0 | 0 | 0 | 0 | 0 | 0 | 0 | 0 | 0 | 0 | 0 | 0 | 0 | 0 | 0 | 0 | 0 | 0 | 0 | 0 | 0 | 0 | 0 | 0 | 0 | 0 | 0 | 0 | 0 | 0 | 0 | 0 | 0 | 0 | 0 | 0 | 0 | 0 | 0 | 0 | 0.8335 | 0.15 | 289.5005 | 1.5444 | 0 | 40.0562 | 0 | 0 | 686 x 254 x 140 | 686 x 254 x 125 | 2 | 0 | 0 | 0 | 0 | 133.0593 | 112 | 266.1185 | 224 | 532.2371 | 448 | 1.2171 | 0.15 | 289.5005 | 3.1935 |  | 93.9399 |  |  | 762 x 267 x 173 | 610 x 229 x 125 | 3 |  |  |  |  | 146.9721 | 112 | 293.9443 | 224 | 587.8885 | 448 | 1.1101 | 0.13 |  |  |  | 69.2375 |  | 66.2589 | 610 x 229 x 113 | 1016 x 305 x 249 | 1 |  |  |  |  | 68.135 | 112 | 136.2701 | 224 | 272.5401 | 448 | 1.75 | 0.11 | 0 | 0 | 0 | 0 | 99.5175 | 55 | 0 | 0 | 3 | 1.64 | 1.36 | 0.3 | 0.28 | 74.1061 | 112 | 148.2123 | 224 | 296.4245 | 448
| O99 | 9 | 9 | 0.3 | 0.3 | 720 | 26.4 | 0 | 0 | 0 | 0 | 0 | 0 | 0 | 0 | 0 | 0 | 0 | 286.1324 | 70.875 | 476.1399 | 148.8375 | 748.521 | 311.85 | 0.245 | 0.245 | 588 | 22 | 0 | 0 | 0 | 0 | 0 | 0 | 0 | 0 | 0 | 0 | 0 | 255.7587 | 70.875 | 415.0693 | 148.8375 | 626.0085 | 311.85 | 0.575 | 0.375 | 585.7771 | 34.3996 | 0 | 0 | 0 | 0 | 0 | 0 | 0 | 0 | 0.575 | 0 | 0.6 | 259.0697 | 70.875 | 408.0096 | 148.8375 | 611.1326 | 311.85 | 0.5 | 0.195 | 550.5006 | 21.8459 | 0 | 0 | 0 | 0 | 0 | 0 | 0 | 0.5 | 0.5 | 0.45 | 0.45 | 253.6136 | 70.875 | 394.797 | 148.8375 | 574.1108 | 311.85 | 0.625 | 0.285 | 729.14 | 26.2496 | 0 | 0 | 0 | 0 | 0 | 0 | 0 | 0 | 0.625 | 0 | 0.45 | 298.8435 | 70.875 | 480.4792 | 148.8375 | 748.7073 | 311.85 | 0.4 | 0.25 | 299.0396 | 16.1554 | 340 | 0 | 0 | 0 | 0 | 0 | 0 | 0 | 0.4 | 0 | 2.4 | 252.547 | 70.875 | 468.936 | 148.8375 | 650.2815 | 311.85 | 0.8603 | 0.3 | 132.5178 | 0 | 397.5535 | 31.7667 | 0 | 0 | 533 x 312 x 219 | 356 x 171 x 67 | 0 | 0 | 0 | 0 | 0 | 127.8105 | 70.875 | 255.6211 | 141.75 | 511.2421 | 283.5 | 0.7576 | 0.15 | 289.5005 | 1.5444 | 0 | 25.2222 | 0 | 0 | 610 x 229 x 113 | 356 x 171 x 57 | 2 | 0 | 0 | 0 | 0 | 81.2548 | 70.875 | 162.5095 | 141.75 | 325.019 | 283.5 | 0.89074 | 0.15 | 289.5005 | 3.2237 |  | 38.4419 |  |  | 533 x 165 x 75 | 356 x 171 x 45 | 2 |  |  |  |  | 81.987 | 70.875 | 163.974 | 141.75 | 327.9479 | 283.5 | 0.7526 | 0.15 |  |  |  | 29.4222 |  | 76.4526 | 610 x 229 x 101 | 610 x 178 x 82 | 1 |  |  |  |  | 37.2323 | 70.875 | 74.4646 | 141.75 | 148.9292 | 283.5 | 1.11 | 0.11 | 0 | 0 | 0 | 0 | 45.6 | 55 | 0 | 0 | 2 | 1 | 0.68 | 0.3 | 0.3 | 36.1844 | 70.875 | 72.3689 | 141.75 | 144.7378 | 283.5
| O910 | 9 | 10 | 0.36 | 0.36 | 864 | 26.28 | 0 | 0 | 0 | 0 | 0 | 0 | 0 | 0 | 0 | 0 | 0 | 347.7174 | 78.75 | 602.5074 | 165.375 | 979.191 | 346.5 | 0.28 | 0.28 | 672 | 21 | 0 | 0 | 0 | 0 | 0 | 0 | 0 | 0 | 0 | 0 | 0 | 298.8374 | 78.75 | 503.8074 | 165.375 | 781.191 | 346.5 | 0.725 | 0.375 | 598.9259 | 32.9732 | 0 | 0 | 0 | 0 | 0 | 0 | 0 | 0 | 0.725 | 0 | 0.45 | 289.0715 | 78.75 | 463.728 | 165.375 | 695.514 | 346.5 | 0.75 | 0.21 | 592.1606 | 25.2564 | 0 | 0 | 0 | 0 | 0 | 0 | 0 | 0.6 | 0.75 | 0.3 | 0.3 | 286.4763 | 78.75 | 466.0338 | 165.375 | 672.2388 | 346.5 | 0.75 | 0.285 | 743.6625 | 26.2637 | 0 | 0 | 0 | 0 | 0 | 0 | 0 | 0 | 0.75 | 0 | 0.45 | 330.7023 | 78.75 | 540.1548 | 165.375 | 844.7486 | 346.5 | 0.45 | 0.25 | 326.1904 | 16.5264 | 340 | 0 | 0 | 0 | 0 | 0 | 0 | 0 | 0.45 | 0 | 2.4 | 278.215 | 78.75 | 520.164 | 165.375 | 751.455 | 346.5 | 0.8771 | 0.3 | 132.5178 | 0 | 397.5535 | 35.5744 | 0 | 0 | 533 x 312 x 273 | 406 x 178 x 74 | 0 | 0 | 0 | 0 | 0 | 142.8522 | 78.75 | 285.7043 | 157.5 | 571.4087 | 315 | 0.7622 | 0.15 | 289.5005 | 1.5444 | 0 | 24.5322 | 0 | 0 | 610 x 229 x 125 | 406 x 178 x 54 | 2 | 0 | 0 | 0 | 0 | 90.1308 | 78.75 | 180.2615 | 157.5 | 360.523 | 315 | 0.89886 | 0.15 | 289.5005 | 3.2237 |  | 41.347 |  |  | 533 x 165 x 85 | 457 x 152 x 52 | 2 |  |  |  |  | 91.7379 | 78.75 | 183.4758 | 157.5 | 366.9515 | 315 | 0.7576 | 0.15 |  |  |  | 36.4111 |  | 76.4526 | 610 x 229 x 113 | 610 x 229 x 113 | 1 |  |  |  |  | 42.9118 | 78.75 | 85.8237 | 157.5 | 171.6474 | 315 | 1.15 | 0.11 | 0 | 0 | 0 | 0 | 47.64 | 55 | 0 | 0 | 2 | 1.04 | 0.8 | 0.3 | 0.28 | 40.6552 | 78.75 | 81.3104 | 157.5 | 162.6209 | 315
| O911 | 9 | 11 | 0.405 | 0.405 | 972 | 27.945 | 0 | 0 | 0 | 0 | 0 | 0 | 0 | 0 | 0 | 0 | 0 | 406.3062 | 86.625 | 724.5094 | 181.9125 | 1198.7235 | 381.15 | 0.315 | 0.315 | 756 | 24 | 0 | 0 | 0 | 0 | 0 | 0 | 0 | 0 | 0 | 0 | 0 | 346.0287 | 86.625 | 601.1818 | 181.9125 | 953.6985 | 381.15 | 0.85 | 0.375 | 620.2025 | 32.7242 | 0 | 0 | 0 | 0 | 0 | 0 | 0 | 0 | 0.85 | 0 | 0.45 | 321.752 | 86.625 | 523.0845 | 181.9125 | 787.0175 | 381.15 | 0.725 | 0.215 | 627.6759 | 32.0048 | 0 | 0 | 0 | 0 | 0 | 0 | 0 | 0.525 | 0.725 | 0.45 | 0.45 | 319.998 | 86.625 | 522.7654 | 181.9125 | 772.1273 | 381.15 | 0.875 | 0.285 | 758.2899 | 26.3149 | 0 | 0 | 0 | 0 | 0 | 0 | 0 | 0 | 0.875 | 0 | 0.6 | 363.3111 | 86.625 | 601.3304 | 181.9125 | 943.6023 | 381.15 | 0.525 | 0.25 | 374.3729 | 18.2704 | 340 | 0 | 0 | 0 | 0 | 0 | 0 | 0 | 0.525 | 0 | 2.4 | 311.6837 | 86.625 | 583.0065 | 181.9125 | 875.0678 | 381.15 | 0.9271 | 0.35 | 132.5178 | 0 | 458.7156 | 35.7677 | 0 | 0 | 533 x 312 x 273 | 457 x 191 x 98 | 0 | 0 | 0 | 0 | 0 | 172.0343 | 86.625 | 344.0686 | 173.25 | 688.1372 | 346.5 | 0.7672 | 0.15 | 289.5005 | 1.5444 | 0 | 24.3404 | 0 | 0 | 610 x 229 x 140 | 457 x 152 x 52 | 2 | 0 | 0 | 0 | 0 | 99.0973 | 86.625 | 198.1945 | 173.25 | 396.3891 | 346.5 | 1.0991 | 0.15 | 289.5005 | 3.2237 |  | 47.9932 |  |  | 686 x 254 x 125 | 457 x 152 x 60 | 2 |  |  |  |  | 102.5253 | 86.625 | 205.0507 | 173.25 | 410.1014 | 346.5 | 0.8279 | 0.15 |  |  |  | 39.1949 |  | 76.4526 | 610 x 229 x 125 | 686 x 254 x 125 | 1 |  |  |  |  | 47.8789 | 86.625 | 95.7579 | 173.25 | 191.5157 | 346.5 | 1.19 | 0.11 | 0 | 0 | 0 | 0 | 51.8945 | 55 | 0 | 0 | 2 | 1.08 | 0.92 | 0.3 | 0.28 | 45.7537 | 86.625 | 91.5075 | 173.25 | 183.0149 | 346.5
| O912 | 9 | 12 | 0.47 | 0.47 | 1128 | 29.61 | 0 | 0 | 0 | 0 | 0 | 0 | 0 | 0 | 0 | 0 | 0 | 484.7524 | 94.5 | 887.3499 | 198.45 | 1499.931 | 415.8 | 0.345 | 0.345 | 828 | 23 | 0 | 0 | 0 | 0 | 0 | 0 | 0 | 0 | 0 | 0 | 0 | 393.6899 | 94.5 | 700.9763 | 198.45 | 1128.681 | 415.8 | 0.95 | 0.375 | 627.17 | 33.2706 | 0 | 0 | 0 | 0 | 0 | 0 | 0 | 0 | 0.95 | 0 | 0.45 | 356.4983 | 94.5 | 579.5645 | 198.45 | 850.3108 | 415.8 | 0.85 | 0.225 | 694.3486 | 41.5503 | 0 | 0 | 0 | 0 | 0 | 0 | 0 | 0.525 | 0.85 | 0.45 | 0.45 | 376.6066 | 94.5 | 623.369 | 198.45 | 882.3482 | 415.8 | 1 | 0.285 | 784.9366 | 27.2355 | 0 | 0 | 0 | 0 | 0 | 0 | 0 | 0 | 1 | 0 | 0.6 | 413.0104 | 94.5 | 682.6811 | 198.45 | 1045.2686 | 415.8 | 0.575 | 0.25 | 404.0325 | 19.3882 | 340 | 0 | 0 | 0 | 0 | 0 | 0 | 0 | 0.575 | 0 | 2.4 | 341.9237 | 94.5 | 641.0453 | 198.45 | 989.7413 | 415.8 | 1.1198 | 0.35 | 132.5178 | 0 | 458.7156 | 31.2111 | 0 | 0 | 762 x 267 x 197 | 457 x 191 x 133 | 0 | 0 | 0 | 0 | 0 | 186.4669 | 94.5 | 372.9338 | 189 | 745.8675 | 378 | 0.8335 | 0.15 | 289.5005 | 1.5444 | 0 | 23.2972 | 0 | 0 | 686 x 254 x 140 | 457 x 152 x 52 | 2 | 0 | 0 | 0 | 0 | 107.8298 | 94.5 | 215.6596 | 189 | 431.3192 | 378 | 1.0991 | 0.15 | 289.5005 | 3.2237 |  | 48.8214 |  |  | 686 x 254 x 125 | 533 x 165 x 66 | 2 |  |  |  |  | 112.0652 | 94.5 | 224.1304 | 189 | 448.2607 | 378 | 0.904 | 0.15 |  |  |  | 43.0778 |  | 76.4526 | 686 x 254 x 125 | 762 x 267 x 147 | 1 |  |  |  |  | 53.26 | 94.5 | 106.52 | 189 | 213.04 | 378 | 1.27 | 0.11 | 0 | 0 | 0 | 0 | 58.05 | 55 | 0 | 0 | 2 | 1.16 | 1 | 0.3 | 0.3 | 51.5436 | 94.5 | 103.0871 | 189 | 206.1742 | 378
| O913 | 9 | 13 | 0.47 | 0.47 | 1128 | 28.2 | 0 | 0 | 0 | 0 | 0 | 0 | 0 | 0 | 0 | 0 | 0 | 519.6649 | 102.375 | 960.6662 | 214.9875 | 1625.7369 | 450.45 | 0.395 | 0.395 | 948 | 27 | 0 | 0 | 0 | 0 | 0 | 0 | 0 | 0 | 0 | 0 | 0 | 460.6212 | 102.375 | 840.3756 | 214.9875 | 1382.8635 | 450.45 | 0 | 0 | 0 | 0 | 0 | 0 | 0 | 0 | 0 | 0 | 0 | 0 | 0 | 0 | 0 | 0 | 0 | 0 | 0 | 0 | 0 | 0.95 | 0.23 | 727.6209 | 45.4464 | 0 | 0 | 0 | 0 | 0 | 0 | 0 | 0.525 | 0.95 | 0.45 | 0.45 | 418.9151 | 102.375 | 696.6189 | 214.9875 | 981.7501 | 450.45 | 0 | 0 | 0 | 0 | 0 | 0 | 0 | 0 | 0 | 0 | 0 | 0 | 0 | 0 | 0 | 0 | 0 | 0 | 0 | 0 | 0 | 0.65 | 0.25 | 463.6812 | 21.4851 | 340 | 0 | 0 | 0 | 0 | 0 | 0 | 0 | 0.65 | 0 | 2.4 | 389.6815 | 102.375 | 711.9555 | 214.9875 | 1129.854 | 450.45 | 1.2407 | 0.4 | 132.5178 | 0 | 519.8777 | 31.641 | 0 | 0 | 838 x 292 x 194 | 533 x 312 x 151 | 0 | 0 | 0 | 0 | 0 | 219.6792 | 102.375 | 439.3583 | 204.75 | 878.7166 | 409.5 | 0.8335 | 0.15 | 289.5005 | 1.5444 | 0 | 29.0436 | 0 | 0 | 686 x 254 x 140 | 533 x 210 x 82 | 2 | 0 | 0 | 0 | 0 | 118.4645 | 102.375 | 236.929 | 204.75 | 473.858 | 409.5 | 1.2 | 0.15 | 289.5005 | 3.2237 |  | 54.4083 |  |  | 762 x 267 x 134 | 610 x 178 x 82 | 2 |  |  |  |  | 123.0071 | 102.375 | 246.0141 | 204.75 | 492.0283 | 409.5 | 0.9849 | 0.15 |  |  |  | 48.7197 |  | 76.4526 | 686 x 254 x 125 | 838 x 292 x 176 | 1 |  |  |  |  | 59.3172 | 102.375 | 118.6345 | 204.75 | 237.269 | 409.5 | 1.39 | 0.11 | 0 | 0 | 0 | 0 | 63.6923 | 55 | 0 | 0 | 2 | 1.28 | 1.12 | 0.3 | 0.3 | 57.4579 | 102.375 | 114.9157 | 204.75 | 229.8315 | 409.5
| O914 | 9 | 14 | 0.47 | 0.47 | 1128 | 26.79 | 0 | 0 | 0 | 0 | 0 | 0 | 0 | 0 | 0 | 0 | 0 | 554.5774 | 110.25 | 1033.9824 | 231.525 | 1749.9819 | 485.1 | 0.48 | 0.48 | 1152 | 27 | 0 | 0 | 0 | 0 | 0 | 0 | 0 | 0 | 0 | 0 | 0 | 563.0374 | 110.25 | 1052.691 | 231.525 | 1784.6319 | 485.1 | 0 | 0 | 0 | 0 | 0 | 0 | 0 | 0 | 0 | 0 | 0 | 0 | 0 | 0 | 0 | 0 | 0 | 0 | 0 | 0 | 0 | 1.075 | 0.23 | 772.4267 | 52.0994 | 0 | 0 | 0 | 0 | 0 | 0 | 0 | 0.525 | 1.075 | 0.45 | 0.45 | 477.6177 | 110.25 | 801.8983 | 231.525 | 1073.4461 | 485.1 | 0 | 0 | 0 | 0 | 0 | 0 | 0 | 0 | 0 | 0 | 0 | 0 | 0 | 0 | 0 | 0 | 0 | 0 | 0 | 0 | 0 | 0.725 | 0.25 | 507.4432 | 22.6293 | 340 | 0 | 0 | 0 | 0 | 0 | 0 | 0 | 0.725 | 0 | 2.4 | 427.2452 | 110.25 | 787.2442 | 231.525 | 1278.9668 | 485.1 | 1.3009 | 0.45 | 132.5178 | 0 | 581.0398 | 40.4897 | 0 | 0 | 838 x 292 x 226 | 533 x 312 x 219 | 0 | 0 | 0 | 0 | 0 | 258.2119 | 110.25 | 516.4238 | 220.5 | 1032.8477 | 441 | 0.904 | 0.15 | 289.5005 | 1.5444 | 0 | 32.9817 | 0 | 0 | 762 x 267 x 147 | 610 x 229 x 101 | 2 | 0 | 0 | 0 | 0 | 128.7941 | 110.25 | 257.5882 | 220.5 | 515.1764 | 441 | 1.2056 | 0.15 | 289.5005 | 3.2237 |  | 61.3346 |  |  | 762 x 267 x 147 | 610 x 178 x 100 | 2 |  |  |  |  | 134.6095 | 110.25 | 269.219 | 220.5 | 538.4379 | 441 | 1.053 | 0.15 |  |  |  | 54.2087 |  | 76.4526 | 762 x 267 x 134 | 914 x 305 x 201 | 1 |  |  |  |  | 65.5763 | 110.25 | 131.1526 | 220.5 | 262.3052 | 441 | 1.47 | 0.11 | 0 | 0 | 0 | 0 | 68.9143 | 55 | 0 | 0 | 2 | 1.36 | 1.24 | 0.3 | 0.3 | 63.4914 | 110.25 | 126.9827 | 220.5 | 253.9655 | 441
| O915 | 9 | 15 | 0 | 0 | 0 | 0 | 0 | 0 | 0 | 0 | 0 | 0 | 0 | 0 | 0 | 0 | 0 | 0 | 0 | 0 | 0 | 0 | 0 | 0 | 0 | 0 | 0 | 0 | 0 | 0 | 0 | 0 | 0 | 0 | 0 | 0 | 0 | 0 | 0 | 0 | 0 | 0 | 0 | 0 | 0 | 0 | 0 | 0 | 0 | 0 | 0 | 0 | 0 | 0 | 0 | 0 | 0 | 0 | 0 | 0 | 0 | 0 | 0 | 0 | 0 | 0 | 0 | 0 | 0 | 0 | 0 | 0 | 0 | 0 | 0 | 0 | 0 | 0 | 0 | 0 | 0 | 0 | 0 | 0 | 0 | 0 | 0 | 0 | 0 | 0 | 0 | 0 | 0 | 0 | 0 | 0 | 0 | 0 | 0 | 0 | 0 | 0 | 0 | 0 | 0 | 0 | 0 | 0 | 0 | 0 | 0 | 0 | 0 | 0 | 0 | 0 | 0 | 0 | 0 | 0 | 0 | 0 | 0 | 0 | 0 | 0 | 0 | 0 | 0 | 0 | 0 | 0 | 0 | 0 | 0 | 0 | 0 | 0 | 0 | 0 | 0 | 0 | 0 | 0 | 0 | 0 | 0 | 0 | 0 | 0.904 | 0.15 | 289.5005 | 1.5444 | 0 | 32.2822 | 0 | 0 | 762 x 267 x 147 | 610 x 229 x 101 | 2 | 0 | 0 | 0 | 0 | 137.7621 | 118.125 | 275.5241 | 236.25 | 551.0483 | 472.5 | 1.2171 | 0.15 | 289.5005 | 3.2237 |  | 71.6167 |  |  | 762 x 267 x 173 | 610 x 229 x 125 | 2 |  |  |  |  | 147.6287 | 118.125 | 295.2575 | 236.25 | 590.5149 | 472.5 | 1.1301 | 0.15 |  |  |  | 64.1933 |  | 76.4526 | 762 x 267 x 134 | 1016 x 305 x 249 | 1 |  |  |  |  | 73.5661 | 118.125 | 147.1322 | 236.25 | 294.2644 | 472.5 | 1.59 | 0.11 | 0 | 0 | 0 | 0 | 72.12 | 55 | 0 | 0 | 2 | 1.48 | 1.4 | 0.3 | 0.28 | 69.0878 | 118.125 | 138.1757 | 236.25 | 276.3514 | 472.5
| O916 | 9 | 16 | 0 | 0 | 0 | 0 | 0 | 0 | 0 | 0 | 0 | 0 | 0 | 0 | 0 | 0 | 0 | 0 | 0 | 0 | 0 | 0 | 0 | 0 | 0 | 0 | 0 | 0 | 0 | 0 | 0 | 0 | 0 | 0 | 0 | 0 | 0 | 0 | 171.5574 | 126 | 250.3374 | 264.6 | 135.711 | 554.4 | 0 | 0 | 0 | 0 | 0 | 0 | 0 | 0 | 0 | 0 | 0 | 0 | 0 | 0 | 0 | 0 | 0 | 0 | 0 | 0 | 0 | 0 | 0 | 0 | 0 | 0 | 0 | 0 | 0 | 0 | 0 | 0 | 0 | 0 | 0 | 0 | 0 | 0 | 0 | 0 | 0 | 0 | 0 | 0 | 0 | 0 | 0 | 0 | 0 | 0 | 0 | 0 | 0 | 0 | 0 | 0 | 0 | 0 | 0 | 0 | 0 | 0 | 0 | 0 | 0 | 0 | 0 | 0 | 0 | 0 | 0 | 0 | 0 | 0 | 0 | 0 | 0 | 0 | 0 | 0 | 0 | 0 | 0 | 0 | 0 | 0 | 0 | 0 | 0 | 0 | 0 | 0 | 0 | 0 | 0 | 0 | 0 | 0 | 0 | 0 | 0 | 0 | 0 | 0 | 0 | 0.9122 | 0.15 | 289.5005 | 1.5444 | 0 | 38.6347 | 0 | 0 | 762 x 267 x 173 | 686 x 254 x 125 | 2 | 0 | 0 | 0 | 0 | 149.1897 | 126 | 298.3793 | 252 | 596.7586 | 504 | 1.3189 | 0.15 | 289.5005 | 3.2237 |  | 75.3188 |  |  | 838 x 292 x 176 | 762 x 267 x 134 | 2 |  |  |  |  | 158.7781 | 126 | 317.5561 | 252 | 635.1123 | 504 | 1.1499 | 0.15 |  |  |  | 78.2132 |  | 76.4526 | 762 x 267 x 134 | 1016 x 305 x 314 | 1 |  |  |  |  | 83.4218 | 126 | 166.8435 | 252 | 333.6871 | 504 | 1.71 | 0.11 | 0 | 0 | 0 | 0 | 81.9 | 55 | 0 | 0 | 2 | 1.6 | 1.52 | 0.3 | 0.3 | 77.1476 | 126 | 154.2952 | 252 | 308.5904 | 504
| O1010 | 10 | 10 | 0.36 | 0.36 | 864 | 29.16 | 0 | 0 | 0 | 0 | 0 | 0 | 0 | 0 | 0 | 0 | 0 | 378.6174 | 87.5 | 653.9574 | 183.75 | 1086.991 | 385 | 0.28 | 0.28 | 672 | 23 | 0 | 0 | 0 | 0 | 0 | 0 | 0 | 0 | 0 | 0 | 0 | 324.5374 | 87.5 | 544.7574 | 183.75 | 866.991 | 385 | 0.7 | 0.44 | 682.6418 | 37.1193 | 0 | 0 | 0 | 0 | 0 | 0 | 0 | 0 | 0.7 | 0 | 0.6 | 331.6258 | 87.5 | 539.6524 | 183.75 | 856.6916 | 385 | 0.75 | 0.225 | 628.6358 | 24.8781 | 0 | 0 | 0 | 0 | 0 | 0 | 0 | 0.75 | 0.75 | 0.3 | 0.3 | 320.0152 | 87.5 | 521.4371 | 183.75 | 792.034 | 385 | 0.8 | 0.33 | 847.6974 | 27.0901 | 0 | 0 | 0 | 0 | 0 | 0 | 0 | 0 | 0.8 | 0 | 0.45 | 387.0039 | 87.5 | 641.6739 | 183.75 | 1056.2239 | 385 | 0.475 | 0.25 | 327.866 | 16.7856 | 340 | 0 | 0 | 0 | 0 | 0 | 0 | 0 | 0.475 | 0 | 2.4 | 305.7894 | 87.5 | 578.9185 | 183.75 | 828.5443 | 385 | 1.1407 | 0.3 | 132.5178 | 0 | 397.5535 | 26.8 | 0 | 0 | 838 x 292 x 194 | 406 x 178 x 74 | 0 | 0 | 0 | 0 | 0 | 156.5727 | 87.5 | 313.1454 | 175 | 626.2908 | 350 | 0.904 | 0.15 | 289.5005 | 1.5444 | 0 | 32.72 | 0 | 0 | 762 x 267 x 147 | 406 x 178 x 60 | 3 | 0 | 0 | 0 | 0 | 102.1533 | 87.5 | 204.3067 | 175 | 408.6134 | 350 | 1.2 | 0.15 | 289.5005 | 3.1754 |  | 51.9668 |  |  | 762 x 267 x 134 | 356 x 171 x 51 | 3 |  |  |  |  | 104.5236 | 87.5 | 209.0472 | 175 | 418.0945 | 350 | 0.88 | 0.13 |  |  |  | 50.92 |  | 66.2589 | 762 x 267 x 134 | 610 x 229 x 125 | 2 |  |  |  |  | 48.7381 | 87.5 | 97.4763 | 175 | 194.9525 | 350 | 1.31 | 0.11 | 0 | 0 | 0 | 0 | 54.504 | 55 | 0 | 0 | 3 | 1.2 | 0.76 | 0.3 | 0.28 | 46.8559 | 87.5 | 93.7117 | 175 | 187.4234 | 350
| O1011 | 10 | 11 | 0.405 | 0.405 | 972 | 30.375 | 0 | 0 | 0 | 0 | 0 | 0 | 0 | 0 | 0 | 0 | 0 | 442.8624 | 96.25 | 787.6013 | 202.125 | 1330.916 | 423.5 | 0.315 | 0.315 | 756 | 25 | 0 | 0 | 0 | 0 | 0 | 0 | 0 | 0 | 0 | 0 | 0 | 376.1724 | 96.25 | 652.4662 | 202.125 | 1058.666 | 423.5 | 0.8 | 0.44 | 700.6443 | 36.1151 | 0 | 0 | 0 | 0 | 0 | 0 | 0 | 0 | 0.8 | 0 | 0.6 | 369.0959 | 96.25 | 607.9822 | 202.125 | 968.119 | 423.5 | 0.725 | 0.23 | 661.3478 | 32.2656 | 0 | 0 | 0 | 0 | 0 | 0 | 0 | 0.625 | 0.725 | 0.45 | 0.45 | 356.8682 | 96.25 | 584.9666 | 202.125 | 903.526 | 423.5 | 0.925 | 0.33 | 861.8092 | 27.136 | 0 | 0 | 0 | 0 | 0 | 0 | 0 | 0 | 0.925 | 0 | 0.6 | 426.7876 | 96.25 | 715.0652 | 202.125 | 1176.2264 | 423.5 | 0.55 | 0.25 | 363.4009 | 17.603 | 340 | 0 | 0 | 0 | 0 | 0 | 0 | 0 | 0.55 | 0 | 2.4 | 336.0356 | 96.25 | 645.4198 | 202.125 | 959.872 | 423.5 | 1.2009 | 0.35 | 132.5178 | 0 | 458.7156 | 30.4209 | 0 | 0 | 838 x 292 x 226 | 457 x 191 x 98 | 0 | 0 | 0 | 0 | 0 | 189.7068 | 96.25 | 379.4136 | 192.5 | 758.8272 | 385 | 0.9122 | 0.15 | 289.5005 | 1.5444 | 0 | 31.4173 | 0 | 0 | 762 x 267 x 173 | 457 x 152 x 52 | 3 | 0 | 0 | 0 | 0 | 112.0172 | 96.25 | 224.0345 | 192.5 | 448.0689 | 385 | 1.2056 | 0.15 | 289.5005 | 3.1754 |  | 52.324 |  |  | 762 x 267 x 147 | 457 x 152 x 52 | 3 |  |  |  |  | 115.0723 | 96.25 | 230.1447 | 192.5 | 460.2894 | 385 | 0.88 | 0.13 |  |  |  | 52.3427 |  | 66.2589 | 762 x 267 x 134 | 762 x 267 x 134 | 2 |  |  |  |  | 53.9958 | 96.25 | 107.9915 | 192.5 | 215.983 | 385 | 1.43 | 0.11 | 0 | 0 | 0 | 0 | 61.56 | 55 | 0 | 0 | 3 | 1.32 | 0.84 | 0.3 | 0.3 | 53.445 | 96.25 | 106.8899 | 192.5 | 213.7799 | 385
| O1012 | 10 | 12 | 0.47 | 0.47 | 1128 | 31.96 | 0 | 0 | 0 | 0 | 0 | 0 | 0 | 0 | 0 | 0 | 0 | 529.0774 | 105 | 966.4149 | 220.5 | 1667.1519 | 462 | 0.345 | 0.345 | 828 | 25 | 0 | 0 | 0 | 0 | 0 | 0 | 0 | 0 | 0 | 0 | 0 | 428.3274 | 105 | 760.3537 | 220.5 | 1253.091 | 462 | 1.025 | 0.44 | 694.2725 | 35.4621 | 0 | 0 | 0 | 0 | 0 | 0 | 0 | 0 | 1.025 | 0 | 0.45 | 404.5814 | 105 | 666.3792 | 220.5 | 1040.7355 | 462 | 0.85 | 0.24 | 721.7358 | 40.812 | 0 | 0 | 0 | 0 | 0 | 0 | 0 | 0.625 | 0.85 | 0.45 | 0.45 | 415.4487 | 105 | 692.2596 | 220.5 | 1027.6831 | 462 | 1.075 | 0.33 | 884.7295 | 27.9089 | 0 | 0 | 0 | 0 | 0 | 0 | 0 | 0 | 1.075 | 0 | 0.6 | 479.6169 | 105 | 803.5457 | 220.5 | 1302.3556 | 462 | 0.6 | 0.25 | 389.7519 | 18.5248 | 340 | 0 | 0 | 0 | 0 | 0 | 0 | 0 | 0.6 | 0 | 2.4 | 367.6881 | 105 | 707.421 | 220.5 | 1082.2605 | 462 | 1.2009 | 0.35 | 132.5178 | 0 | 458.7156 | 32.205 | 0 | 0 | 838 x 292 x 226 | 457 x 191 x 133 | 0 | 0 | 0 | 0 | 0 | 207.4779 | 105 | 414.9559 | 210 | 829.9117 | 420 | 0.9122 | 0.15 | 289.5005 | 1.5444 | 0 | 30.1067 | 0 | 0 | 762 x 267 x 173 | 457 x 152 x 52 | 3 | 0 | 0 | 0 | 0 | 121.8149 | 105 | 243.6298 | 210 | 487.2596 | 420 | 1.3189 | 0.15 | 289.5005 | 3.1754 |  | 59.5681 |  |  | 838 x 292 x 176 | 533 x 165 x 66 | 3 |  |  |  |  | 127.6654 | 105 | 255.3308 | 210 | 510.6616 | 420 | 0.9649 | 0.13 |  |  |  | 54.8283 |  | 66.2589 | 838 x 292 x 176 | 762 x 267 x 134 | 2 |  |  |  |  | 59.636 | 105 | 119.272 | 210 | 238.5439 | 420 | 1.59 | 0.11 | 0 | 0 | 0 | 0 | 68.49 | 55 | 0 | 0 | 3 | 1.48 | 0.96 | 0.3 | 0.3 | 60.3431 | 105 | 120.6862 | 210 | 241.3724 | 420
| O1013 | 10 | 13 | 0.47 | 0.47 | 1128 | 30.08 | 0 | 0 | 0 | 0 | 0 | 0 | 0 | 0 | 0 | 0 | 0 | 567.1274 | 113.75 | 1047.756 | 238.875 | 1805.2019 | 500.5 | 0.395 | 0.395 | 948 | 28 | 0 | 0 | 0 | 0 | 0 | 0 | 0 | 0 | 0 | 0 | 0 | 501.8024 | 113.75 | 913.2324 | 238.875 | 1537.0769 | 500.5 | 0 | 0 | 0 | 0 | 0 | 0 | 0 | 0 | 0 | 0 | 0 | 0 | 0 | 0 | 0 | 0 | 0 | 0 | 0 | 0 | 0 | 0 | 0 | 0 | 0 | 0 | 0 | 0 | 0 | 0 | 0 | 0 | 0 | 0 | 0 | 0 | 0 | 0 | 0 | 0 | 0 | 0 | 0 | 0 | 0 | 0 | 0 | 0 | 0 | 0 | 0 | 0 | 0 | 0 | 0 | 0 | 0 | 0 | 0 | 0 | 0 | 0 | 0 | 0.675 | 0.25 | 443.1751 | 20.5291 | 340 | 0 | 0 | 0 | 0 | 0 | 0 | 0 | 0.675 | 0 | 2.4 | 416.8584 | 113.75 | 782.2938 | 238.875 | 1230.0883 | 500.5 | 1.315 | 0.4 | 132.5178 | 0 | 519.8777 | 33.3677 | 0 | 0 | 914 x 305 x 238 | 533 x 312 x 151 | 0 | 0 | 0 | 0 | 0 | 244.6385 | 113.75 | 489.2769 | 227.5 | 978.5538 | 455 | 0.9122 | 0.15 | 289.5005 | 1.5444 | 0 | 37.9677 | 0 | 0 | 762 x 267 x 173 | 533 x 210 x 82 | 3 | 0 | 0 | 0 | 0 | 134.4724 | 113.75 | 268.9449 | 227.5 | 537.8898 | 455 | 1.3189 | 0.15 | 289.5005 | 3.1754 |  | 65.1007 |  |  | 838 x 292 x 176 | 610 x 178 x 82 | 3 |  |  |  |  | 140.0681 | 113.75 | 280.1363 | 227.5 | 560.2726 | 455 | 0.9649 | 0.13 |  |  |  | 66.3008 |  | 66.2589 | 838 x 292 x 176 | 838 x 292 x 176 | 2 |  |  |  |  | 68.2633 | 113.75 | 136.5267 | 227.5 | 273.0534 | 455 | 1.71 | 0.11 | 0 | 0 | 0 | 0 | 71.0474 | 55 | 0 | 0 | 3 | 1.6 | 1.08 | 0.3 | 0.28 | 66.1871 | 113.75 | 132.3741 | 227.5 | 264.7482 | 455
| O1014 | 10 | 14 | 0.47 | 0.47 | 1128 | 28.67 | 0 | 0 | 0 | 0 | 0 | 0 | 0 | 0 | 0 | 0 | 0 | 605.1774 | 122.5 | 1127.661 | 257.25 | 1944.9378 | 539 | 0.48 | 0.48 | 1152 | 28 | 0 | 0 | 0 | 0 | 0 | 0 | 0 | 0 | 0 | 0 | 0 | 614.5374 | 122.5 | 1146.771 | 257.25 | 1983.4378 | 539 | 0 | 0 | 0 | 0 | 0 | 0 | 0 | 0 | 0 | 0 | 0 | 0 | 0 | 0 | 0 | 0 | 0 | 0 | 0 | 0 | 0 | 1.125 | 0.245 | 797.7754 | 50.708 | 0 | 0 | 0 | 0 | 0 | 0 | 0 | 0.625 | 1.125 | 0.45 | 0.45 | 523.2726 | 122.5 | 890.7276 | 257.25 | 1250.1976 | 539 | 0 | 0 | 0 | 0 | 0 | 0 | 0 | 0 | 0 | 0 | 0 | 0 | 0 | 0 | 0 | 0 | 0 | 0 | 0 | 0 | 0 | 0.775 | 0.25 | 491.815 | 21.8436 | 340 | 0 | 0 | 0 | 0 | 0 | 0 | 0 | 0.775 | 0 | 2.4 | 455.8346 | 122.5 | 872.045 | 257.25 | 1407.8553 | 539 | 1.373 | 0.45 | 132.5178 | 0 | 581.0398 | 41.2371 | 0 | 0 | 914 x 305 x 271 | 533 x 312 x 219 | 0 | 0 | 0 | 0 | 0 | 287.1588 | 122.5 | 574.3175 | 245 | 1148.6351 | 490 | 0.9198 | 0.15 | 289.5005 | 1.5444 | 0 | 44.4171 | 0 | 0 | 762 x 267 x 197 | 610 x 229 x 101 | 3 | 0 | 0 | 0 | 0 | 147.0309 | 122.5 | 294.0618 | 245 | 588.1236 | 490 | 1.4142 | 0.15 | 289.5005 | 3.1754 |  | 70.6863 |  |  | 914 x 305 x 201 | 610 x 178 x 92 | 3 |  |  |  |  | 152.7604 | 122.5 | 305.5209 | 245 | 611.0418 | 490 | 1.033 | 0.13 |  |  |  | 72.8343 |  | 66.2589 | 838 x 292 x 176 | 914 x 305 x 201 | 2 |  |  |  |  | 75.7577 | 122.5 | 151.5153 | 245 | 303.0306 | 490 | 1.83 | 0.11 | 0 | 0 | 0 | 0 | 77.0657 | 55 | 0 | 0 | 3 | 1.72 | 1.2 | 0.3 | 0.28 | 73.3448 | 122.5 | 146.6895 | 245 | 293.3791 | 490
| O1015 | 10 | 15 | 0 | 0 | 0 | 0 | 0 | 0 | 0 | 0 | 0 | 0 | 0 | 0 | 0 | 0 | 0 | 0 | 0 | 0 | 0 | 0 | 0 | 0 | 0 | 0 | 0 | 0 | 0 | 0 | 0 | 0 | 0 | 0 | 0 | 0 | 0 | 0 | 0 | 0 | 0 | 0 | 0 | 0 | 0 | 0 | 0 | 0 | 0 | 0 | 0 | 0 | 0 | 0 | 0 | 0 | 0 | 0 | 0 | 0 | 0 | 0 | 0 | 0 | 0 | 0 | 0 | 0 | 0 | 0 | 0 | 0 | 0 | 0 | 0 | 0 | 0 | 0 | 0 | 0 | 0 | 0 | 0 | 0 | 0 | 0 | 0 | 0 | 0 | 0 | 0 | 0 | 0 | 0 | 0 | 0 | 0 | 0 | 0 | 0 | 0 | 0 | 0 | 0 | 0 | 0 | 0 | 0 | 0 | 0 | 0 | 0 | 0 | 0 | 0 | 0 | 0 | 0 | 0 | 0 | 0 | 0 | 0 | 0 | 0 | 0 | 0 | 0 | 0 | 0 | 0 | 0 | 0 | 0 | 0 | 0 | 0 | 0 | 0 | 0 | 0 | 0 | 0 | 0 | 0 | 0 | 0 | 0 | 0 | 0.9907 | 0.15 | 289.5005 | 1.5444 | 0 | 43.28 | 0 | 0 | 838 x 292 x 194 | 610 x 229 x 101 | 3 | 0 | 0 | 0 | 0 | 157.1148 | 131.25 | 314.2295 | 262.5 | 628.4591 | 525 | 1.5084 | 0.15 | 289.5005 | 3.1754 |  | 80.4547 |  |  | 1016 x 305 x 22 | 610 x 229 x 113 | 3 |  |  |  |  | 167.2654 | 131.25 | 334.5309 | 262.5 | 669.0617 | 525 | 1.1003 | 0.13 |  |  |  | 79.52 |  | 66.2589 | 838 x 292 x 194 | 1016 x 305 x 222 | 2 |  |  |  |  | 83.6284 | 131.25 | 167.2568 | 262.5 | 334.5137 | 525 | 1.99 | 0.11 | 0 | 0 | 0 | 0 | 83.448 | 55 | 0 | 0 | 3 | 1.88 | 1.32 | 0.3 | 0.28 | 80.9316 | 131.25 | 161.8631 | 262.5 | 323.7262 | 525
| O1016 | 10 | 16 | 0 | 0 | 0 | 0 | 0 | 0 | 0 | 0 | 0 | 0 | 0 | 0 | 0 | 0 | 0 | 0 | 0 | 0 | 0 | 0 | 0 | 0 | 0 | 0 | 0 | 0 | 0 | 0 | 0 | 0 | 0 | 0 | 0 | 0 | 0 | 0 | 180.2574 | 140 | 257.0574 | 294 | 149.791 | 616 | 0 | 0 | 0 | 0 | 0 | 0 | 0 | 0 | 0 | 0 | 0 | 0 | 0 | 0 | 0 | 0 | 0 | 0 | 0 | 0 | 0 | 0 | 0 | 0 | 0 | 0 | 0 | 0 | 0 | 0 | 0 | 0 | 0 | 0 | 0 | 0 | 0 | 0 | 0 | 0 | 0 | 0 | 0 | 0 | 0 | 0 | 0 | 0 | 0 | 0 | 0 | 0 | 0 | 0 | 0 | 0 | 0 | 0 | 0 | 0 | 0 | 0 | 0 | 0 | 0 | 0 | 0 | 0 | 0 | 0 | 0 | 0 | 0 | 0 | 0 | 0 | 0 | 0 | 0 | 0 | 0 | 0 | 0 | 0 | 0 | 0 | 0 | 0 | 0 | 0 | 0 | 0 | 0 | 0 | 0 | 0 | 0 | 0 | 0 | 0 | 0 | 0 | 0 | 0 | 0 | 0.9907 | 0.15 | 289.5005 | 1.5444 | 0 | 49.6725 | 0 | 0 | 838 x 292 x 194 | 686 x 254 x 125 | 3 | 0 | 0 | 0 | 0 | 170.0975 | 140 | 340.195 | 280 | 680.39 | 560 | 1.5084 | 0.15 | 289.5005 | 3.1754 |  | 84.5885 |  |  | 1016 x 305 x 22 | 686 x 254 x 125 | 3 |  |  |  |  | 180.0386 | 140 | 360.0772 | 280 | 720.1543 | 560 | 1.1101 | 0.13 |  |  |  | 87.1663 |  | 66.2589 | 914 x 305 x 201 | 1016 x 305 x 249 | 2 |  |  |  |  | 92.204 | 140 | 184.4081 | 280 | 368.8161 | 560 | 2.15 | 0.11 | 0 | 0 | 0 | 0 | 94.9725 | 55 | 0 | 0 | 3 | 2.04 | 1.44 | 0.3 | 0.3 | 90.8492 | 140 | 181.6984 | 280 | 363.3968 | 560
| O1111 | 11 | 11 | 0.405 | 0.405 | 972 | 32.805 | 0 | 0 | 0 | 0 | 0 | 0 | 0 | 0 | 0 | 0 | 0 | 479.4187 | 105.875 | 852.0043 | 222.3375 | 1463.1085 | 465.85 | 0.315 | 0.315 | 756 | 27 | 0 | 0 | 0 | 0 | 0 | 0 | 0 | 0 | 0 | 0 | 0 | 406.3162 | 105.875 | 702.5644 | 222.3375 | 1163.6335 | 465.85 | 0.85 | 0.51 | 787.1621 | 40.7628 | 0 | 0 | 0 | 0 | 0 | 0 | 0 | 0 | 0.85 | 0 | 0.6 | 425.4676 | 105.875 | 709.6893 | 222.3375 | 1175.6377 | 465.85 | 0.75 | 0.29 | 797.4112 | 30.2344 | 0 | 0 | 0 | 0 | 0 | 0 | 0 | 0.75 | 0.75 | 0.45 | 0.45 | 428.8382 | 105.875 | 721.2582 | 222.3375 | 1190.8494 | 465.85 | 0.875 | 0.375 | 973.2657 | 32.6637 | 0 | 0 | 0 | 0 | 0 | 0 | 0 | 0 | 0.875 | 0 | 0.6 | 504.176 | 105.875 | 849.2554 | 222.3375 | 1444.5685 | 465.85 | 0.55 | 0.3 | 345.3344 | 17.2512 | 390 | 0 | 0 | 0 | 0 | 0 | 0 | 0 | 0.55 | 0 | 2.4 | 385.439 | 105.875 | 743.1235 | 222.3375 | 1113.7185 | 465.85 | 1.273 | 0.35 | 132.5178 | 0 | 458.7156 | 33.5727 | 0 | 0 | 914 x 305 x 271 | 457 x 191 x 98 | 0 | 0 | 0 | 0 | 0 | 209.6128 | 105.875 | 419.2256 | 211.75 | 838.4512 | 423.5 | 0.9198 | 0.15 | 289.5005 | 1.5444 | 0 | 38.1273 | 0 | 0 | 762 x 267 x 197 | 457 x 152 x 74 | 3 | 0 | 0 | 0 | 0 | 125.2102 | 105.875 | 250.4203 | 211.75 | 500.8407 | 423.5 | 1.3189 | 0.15 | 289.5005 | 3.2018 |  | 53.7027 |  |  | 838 x 292 x 176 | 457 x 152 x 52 | 3 |  |  |  |  | 126.9965 | 105.875 | 253.9931 | 211.75 | 507.9862 | 423.5 | 0.9649 | 0.13 |  |  |  | 52.5091 |  | 66.2589 | 838 x 292 x 176 | 762 x 267 x 134 | 2 |  |  |  |  | 59.4447 | 105.875 | 118.8894 | 211.75 | 237.7788 | 423.5 | 1.59 | 0.11 | 0 | 0 | 0 | 0 | 61.3636 | 55 | 0 | 0 | 3 | 1.48 | 0.88 | 0.3 | 0.3 | 58.7312 | 105.875 | 117.4624 | 211.75 | 234.9248 | 423.5
| O1112 | 11 | 12 | 0.47 | 0.47 | 1128 | 34.31 | 0 | 0 | 0 | 0 | 0 | 0 | 0 | 0 | 0 | 0 | 0 | 573.4024 | 115.5 | 1046.916 | 242.55 | 1832.8119 | 508.2 | 0.345 | 0.345 | 828 | 27 | 0 | 0 | 0 | 0 | 0 | 0 | 0 | 0 | 0 | 0 | 0 | 462.9649 | 115.5 | 821.0424 | 242.55 | 1377.501 | 508.2 | 0.95 | 0.51 | 781.5015 | 40.45 | 0 | 0 | 0 | 0 | 0 | 0 | 0 | 0 | 0.95 | 0 | 0.6 | 462.7851 | 115.5 | 771.7288 | 242.55 | 1262.3948 | 508.2 | 0.875 | 0.29 | 828.8677 | 38.1665 | 0 | 0 | 0 | 0 | 0 | 0 | 0 | 0.75 | 0.875 | 0.45 | 0.45 | 482.8657 | 115.5 | 823.4237 | 242.55 | 1309.3679 | 508.2 | 0 | 0 | 0 | 0 | 0 | 0 | 0 | 0 | 0 | 0 | 0 | 0 | 0 | 0 | 0 | 0 | 0 | 0 | 0 | 0 | 0 | 0.625 | 0.3 | 377.5418 | 18.3497 | 390 | 0 | 0 | 0 | 0 | 0 | 0 | 0 | 0.625 | 0 | 2.4 | 420.7446 | 115.5 | 821.2173 | 242.55 | 1268.0213 | 508.2 | 1.2766 | 0.35 | 132.5178 | 0 | 458.7156 | 36.2098 | 0 | 0 | 914 x 305 x 289 | 457 x 191 x 133 | 0 | 0 | 0 | 0 | 0 | 229.5222 | 115.5 | 459.0444 | 231 | 918.0889 | 462 | 0.9907 | 0.15 | 289.5005 | 1.5444 | 0 | 36.3864 | 0 | 0 | 838 x 292 x 194 | 457 x 152 x 74 | 3 | 0 | 0 | 0 | 0 | 136.0293 | 115.5 | 272.0586 | 231 | 544.1173 | 462 | 1.4142 | 0.15 | 289.5005 | 3.2018 |  | 59.7996 |  |  | 914 x 305 x 201 | 533 x 165 x 66 | 3 |  |  |  |  | 140.5154 | 115.5 | 281.0309 | 231 | 562.0618 | 462 | 0.9649 | 0.13 |  |  |  | 62.6311 |  | 66.2589 | 838 x 292 x 176 | 838 x 292 x 176 | 2 |  |  |  |  | 68.1256 | 115.5 | 136.2511 | 231 | 272.5022 | 462 | 1.71 | 0.11 | 0 | 0 | 0 | 0 | 63.8182 | 55 | 0 | 0 | 3 | 1.6 | 1 | 0.3 | 0.28 | 64.865 | 115.5 | 129.73 | 231 | 259.46 | 462
| O1113 | 11 | 13 | 0.47 | 0.47 | 1128 | 31.96 | 0 | 0 | 0 | 0 | 0 | 0 | 0 | 0 | 0 | 0 | 0 | 614.5899 | 125.125 | 1133.4098 | 262.7625 | 1986.3528 | 550.55 | 0.395 | 0.395 | 948 | 30 | 0 | 0 | 0 | 0 | 0 | 0 | 0 | 0 | 0 | 0 | 0 | 542.9837 | 125.125 | 986.0893 | 262.7625 | 1689.7294 | 550.55 | 0 | 0 | 0 | 0 | 0 | 0 | 0 | 0 | 0 | 0 | 0 | 0 | 0 | 0 | 0 | 0 | 0 | 0 | 0 | 0 | 0 | 0 | 0 | 0 | 0 | 0 | 0 | 0 | 0 | 0 | 0 | 0 | 0 | 0 | 0 | 0 | 0 | 0 | 0 | 0 | 0 | 0 | 0 | 0 | 0 | 0 | 0 | 0 | 0 | 0 | 0 | 0 | 0 | 0 | 0 | 0 | 0 | 0 | 0 | 0 | 0 | 0 | 0 | 0.725 | 0.3 | 432.8474 | 20.4413 | 390 | 0 | 0 | 0 | 0 | 0 | 0 | 0 | 0.725 | 0 | 2.4 | 471.0206 | 125.125 | 913.7432 | 262.7625 | 1452.1449 | 550.55 | 1.343 | 0.4 | 132.5178 | 0 | 519.8777 | 40.2294 | 0 | 0 | 914 x 305 x 345 | 533 x 312 x 151 | 0 | 0 | 0 | 0 | 0 | 271.5087 | 125.125 | 543.0175 | 250.25 | 1086.035 | 500.5 | 0.9907 | 0.15 | 289.5005 | 1.5444 | 0 | 37.3259 | 0 | 0 | 838 x 292 x 194 | 533 x 210 x 82 | 3 | 0 | 0 | 0 | 0 | 147.6946 | 125.125 | 295.3892 | 250.25 | 590.7784 | 500.5 | 1.5084 | 0.15 | 289.5005 | 3.2018 |  | 66.6003 |  |  | 1016 x 305 x 22 | 610 x 178 x 82 | 3 |  |  |  |  | 154.6101 | 125.125 | 309.2202 | 250.25 | 618.4404 | 500.5 | 1.033 | 0.13 |  |  |  | 69.6986 |  | 66.2589 | 838 x 292 x 194 | 914 x 305 x 201 | 2 |  |  |  |  | 76.2813 | 125.125 | 152.5626 | 250.25 | 305.1253 | 500.5 | 1.87 | 0.11 | 0 | 0 | 0 | 0 | 69.5933 | 55 | 0 | 0 | 3 | 1.76 | 1.12 | 0.3 | 0.28 | 72.2958 | 125.125 | 144.5916 | 250.25 | 289.1832 | 500.5
| O1114 | 11 | 14 | 0 | 0 | 0 | 0 | 0 | 0 | 0 | 0 | 0 | 0 | 0 | 0 | 0 | 0 | 0 | 0 | 0 | 0 | 0 | 0 | 0 | 0 | 0 | 0 | 0 | 0 | 0 | 0 | 0 | 0 | 0 | 0 | 0 | 0 | 0 | 0 | 0 | 0 | 0 | 0 | 0 | 0 | 0 | 0 | 0 | 0 | 0 | 0 | 0 | 0 | 0 | 0 | 0 | 0 | 0 | 0 | 0 | 0 | 0 | 0 | 0 | 0 | 0 | 0 | 0 | 0 | 0 | 0 | 0 | 0 | 0 | 0 | 0 | 0 | 0 | 0 | 0 | 0 | 0 | 0 | 0 | 0 | 0 | 0 | 0 | 0 | 0 | 0 | 0 | 0 | 0 | 0 | 0 | 0 | 0 | 0 | 0 | 0 | 0 | 0 | 0 | 0 | 0 | 0 | 0 | 0 | 0 | 0 | 0 | 0 | 0 | 0 | 0 | 0 | 0 | 0 | 0 | 0 | 0 | 0 | 0 | 0 | 0 | 0 | 0 | 0 | 1.401 | 0.45 | 132.5178 | 0 | 581.0398 | 47.1052 | 0 | 0 | 914 x 305 x 381 | 533 x 312 x 219 | 0 | 0 | 0 | 0 | 0 | 318.0909 | 134.75 | 636.1819 | 269.5 | 1272.3637 | 539 | 1.0009 | 0.15 | 289.5005 | 1.5444 | 0 | 43.7786 | 0 | 0 | 838 x 292 x 226 | 610 x 229 x 101 | 3 | 0 | 0 | 0 | 0 | 161.4928 | 134.75 | 322.9856 | 269.5 | 645.9712 | 539 | 1.5084 | 0.15 | 289.5005 | 3.2018 |  | 69.1596 |  |  | 1016 x 305 x 22 | 610 x 178 x 92 | 3 |  |  |  |  | 167.4698 | 134.75 | 334.9396 | 269.5 | 669.8793 | 539 | 1.1003 | 0.13 |  |  |  | 74.8955 |  | 66.2589 | 914 x 305 x 201 | 1016 x 305 x 222 | 2 |  |  |  |  | 84.1119 | 134.75 | 168.2238 | 269.5 | 336.4476 | 539 | 2.03 | 0.11 | 0 | 0 | 0 | 0 | 75.3288 | 55 | 0 | 0 | 3 | 1.92 | 1.24 | 0.3 | 0.28 | 80.0232 | 134.75 | 160.0465 | 269.5 | 320.093 | 539
| O1115 | 11 | 15 | 0 | 0 | 0 | 0 | 0 | 0 | 0 | 0 | 0 | 0 | 0 | 0 | 0 | 0 | 0 | 0 | 0 | 0 | 0 | 0 | 0 | 0 | 0 | 0 | 0 | 0 | 0 | 0 | 0 | 0 | 0 | 0 | 0 | 0 | 0 | 0 | 0 | 0 | 0 | 0 | 0 | 0 | 0 | 0 | 0 | 0 | 0 | 0 | 0 | 0 | 0 | 0 | 0 | 0 | 0 | 0 | 0 | 0 | 0 | 0 | 0 | 0 | 0 | 0 | 0 | 0 | 0 | 0 | 0 | 0 | 0 | 0 | 0 | 0 | 0 | 0 | 0 | 0 | 0 | 0 | 0 | 0 | 0 | 0 | 0 | 0 | 0 | 0 | 0 | 0 | 0 | 0 | 0 | 0 | 0 | 0 | 0 | 0 | 0 | 0 | 0 | 0 | 0 | 0 | 0 | 0 | 0 | 0 | 0 | 0 | 0 | 0 | 0 | 0 | 0 | 0 | 0 | 0 | 0 | 0 | 0 | 0 | 0 | 0 | 0 | 0 | 0 | 0 | 0 | 0 | 0 | 0 | 0 | 0 | 0 | 0 | 0 | 0 | 0 | 0 | 0 | 0 | 0 | 0 | 0 | 0 | 0 | 1.0604 | 0.15 | 289.5005 | 1.5444 | 0 | 42.5467 | 0 | 0 | 914 x 305 x 224 | 610 x 229 x 101 | 3 | 0 | 0 | 0 | 0 | 172.5295 | 144.375 | 345.059 | 288.75 | 690.118 | 577.5 | 1.5221 | 0.15 | 289.5005 | 3.2018 |  | 78.1905 |  |  | 1016 x 305 x 249 | 610 x 229 x 113 | 3 |  |  |  |  | 183.0864 | 144.375 | 366.1728 | 288.75 | 732.3456 | 577.5 | 1.1101 | 0.13 |  |  |  | 82.6273 |  | 66.2589 | 1016 x 305 x 222 | 1016 x 305 x 249 | 2 |  |  |  |  | 93.2487 | 144.375 | 186.4973 | 288.75 | 372.9946 | 577.5 | 2.15 | 0.11 | 0 | 0 | 0 | 0 | 80.6727 | 55 | 0 | 0 | 3 | 2.04 | 1.36 | 0.3 | 0.28 | 87.9017 | 144.375 | 175.8033 | 288.75 | 351.6067 | 577.5
| O1116 | 11 | 16 | 0 | 0 | 0 | 0 | 0 | 0 | 0 | 0 | 0 | 0 | 0 | 0 | 0 | 0 | 0 | 0 | 0 | 0 | 0 | 0 | 0 | 0 | 0 | 0 | 0 | 0 | 0 | 0 | 0 | 0 | 0 | 0 | 0 | 0 | 0 | 0 | 188.9574 | 154 | 263.7774 | 323.4 | 163.871 | 677.6 | 0 | 0 | 0 | 0 | 0 | 0 | 0 | 0 | 0 | 0 | 0 | 0 | 0 | 0 | 0 | 0 | 0 | 0 | 0 | 0 | 0 | 0 | 0 | 0 | 0 | 0 | 0 | 0 | 0 | 0 | 0 | 0 | 0 | 0 | 0 | 0 | 0 | 0 | 0 | 0 | 0 | 0 | 0 | 0 | 0 | 0 | 0 | 0 | 0 | 0 | 0 | 0 | 0 | 0 | 0 | 0 | 0 | 0 | 0 | 0 | 0 | 0 | 0 | 0 | 0 | 0 | 0 | 0 | 0 | 0 | 0 | 0 | 0 | 0 | 0 | 0 | 0 | 0 | 0 | 0 | 0 | 0 | 0 | 0 | 0 | 0 | 0 | 0 | 0 | 0 | 0 | 0 | 0 | 0 | 0 | 0 | 0 | 0 | 0 | 0 | 0 | 0 | 0 | 0 | 0 | 1.0604 | 0.15 | 289.5005 | 1.5444 | 0 | 48.158 | 0 | 0 | 914 x 305 x 224 | 686 x 254 x 125 | 3 | 0 | 0 | 0 | 0 | 186.4535 | 154 | 372.907 | 308 | 745.8141 | 616 | 1.4548 | 0.15 | 289.5005 | 3.2018 |  | 86.7651 |  |  | 914 x 305 x 313 | 686 x 254 x 125 | 3 |  |  |  |  | 198.9933 | 154 | 397.9866 | 308 | 795.9732 | 616 | 1.1201 | 0.13 |  |  |  | 89.8074 |  | 66.2589 | 1016 x 305 x 249 | 1016 x 305 x 272 | 2 |  |  |  |  | 102.5645 | 154 | 205.1289 | 308 | 410.2578 | 616 | 2.35 | 0.11 | 0 | 0 | 0 | 0 | 91.5545 | 55 | 0 | 0 | 3 | 2.24 | 1.48 | 0.3 | 0.3 | 98.4588 | 154 | 196.9176 | 308 | 393.8352 | 616
| O1212 | 12 | 12 | 0.47 | 0.47 | 1128 | 37.13 | 0 | 0 | 0 | 0 | 0 | 0 | 0 | 0 | 0 | 0 | 0 | 617.7274 | 126 | 1125.981 | 264.6 | 2000.1578 | 554.4 | 0.345 | 0.345 | 828 | 29 | 0 | 0 | 0 | 0 | 0 | 0 | 0 | 0 | 0 | 0 | 0 | 497.6024 | 126 | 880.4199 | 264.6 | 1503.4719 | 554.4 | 0 | 0 | 0 | 0 | 0 | 0 | 0 | 0 | 0 | 0 | 0 | 0 | 0 | 0 | 0 | 0 | 0 | 0 | 0 | 0 | 0 | 0.875 | 0.29 | 828.7121 | 39.5688 | 0 | 0 | 0 | 0 | 0 | 0 | 0 | 0.875 | 0.875 | 0.45 | 0.45 | 516.1095 | 126 | 879.8762 | 264.6 | 1438.992 | 554.4 | 0 | 0 | 0 | 0 | 0 | 0 | 0 | 0 | 0 | 0 | 0 | 0 | 0 | 0 | 0 | 0 | 0 | 0 | 0 | 0 | 0 | 0.675 | 0.35 | 375.8037 | 18.6257 | 450 | 0 | 0 | 0 | 0 | 0 | 0 | 0 | 0.675 | 0 | 2.4 | 475.564 | 126 | 948.9352 | 264.6 | 1481.3051 | 554.4 | 1.301 | 0.35 | 132.5178 | 0 | 458.7156 | 42.8583 | 0 | 0 | 914 x 305 x 381 | 457 x 191 x 133 | 0 | 0 | 0 | 0 | 0 | 252.7358 | 126 | 505.4717 | 252 | 1010.9434 | 504 | 1.0009 | 0.15 | 289.5005 | 1.5444 | 0 | 41.9 | 0 | 0 | 838 x 292 x 226 | 533 x 210 x 92 | 3 | 0 | 0 | 0 | 0 | 150.3428 | 126 | 300.6856 | 252 | 601.3713 | 504 | 1.5084 | 0.15 | 289.5005 | 3.2237 |  | 60.0946 |  |  | 1016 x 305 x 22 | 533 x 165 x 66 | 3 |  |  |  |  | 153.4015 | 126 | 306.803 | 252 | 613.6061 | 504 | 1.1003 | 0.13 |  |  |  | 62.475 |  | 66.2589 | 1016 x 305 x 222 | 838 x 292 x 176 | 2 |  |  |  |  | 74.2637 | 126 | 148.5273 | 252 | 297.0547 | 504 | 1.87 | 0.11 | 0 | 0 | 0 | 0 | 64.8 | 55 | 0 | 0 | 3 | 1.76 | 1 | 0.3 | 0.3 | 71.1086 | 126 | 142.2171 | 252 | 284.4343 | 504
| O1213 | 12 | 13 | 0.47 | 0.47 | 1128 | 34.78 | 0 | 0 | 0 | 0 | 0 | 0 | 0 | 0 | 0 | 0 | 0 | 662.0524 | 136.5 | 1219.0635 | 286.65 | 2167.6284 | 600.6 | 0.395 | 0.395 | 948 | 32 | 0 | 0 | 0 | 0 | 0 | 0 | 0 | 0 | 0 | 0 | 0 | 584.1649 | 136.5 | 1060.3823 | 286.65 | 1844.0677 | 600.6 | 0 | 0 | 0 | 0 | 0 | 0 | 0 | 0 | 0 | 0 | 0 | 0 | 0 | 0 | 0 | 0 | 0 | 0 | 0 | 0 | 0 | 0 | 0 | 0 | 0 | 0 | 0 | 0 | 0 | 0 | 0 | 0 | 0 | 0 | 0 | 0 | 0 | 0 | 0 | 0 | 0 | 0 | 0 | 0 | 0 | 0 | 0 | 0 | 0 | 0 | 0 | 0 | 0 | 0 | 0 | 0 | 0 | 0 | 0 | 0 | 0 | 0 | 0 | 0.75 | 0.35 | 418.76 | 20.0666 | 450 | 0 | 0 | 0 | 0 | 0 | 0 | 0 | 0.75 | 0 | 2.4 | 529.5325 | 136.5 | 1040.6437 | 286.65 | 1662.2312 | 600.6 | 1.371 | 0.4 | 132.5178 | 0 | 519.8777 | 49.0115 | 0 | 0 | 914 x 305 x 474 | 533 x 312 x 151 | 0 | 0 | 0 | 0 | 0 | 299.5513 | 136.5 | 599.1026 | 273 | 1198.2053 | 546 | 1.0604 | 0.15 | 289.5005 | 1.5444 | 0 | 40.2712 | 0 | 0 | 914 x 305 x 224 | 533 x 210 x 92 | 3 | 0 | 0 | 0 | 0 | 162.2482 | 136.5 | 324.4964 | 273 | 648.9928 | 546 | 1.5221 | 0.15 | 289.5005 | 3.2237 |  | 66.4279 |  |  | 1016 x 305 x 249 | 610 x 178 x 82 | 3 |  |  |  |  | 168.608 | 136.5 | 337.216 | 273 | 674.432 | 546 | 1.1003 | 0.13 |  |  |  | 67.3019 |  | 66.2589 | 1016 x 305 x 222 | 914 x 305 x 201 | 2 |  |  |  |  | 82.299 | 136.5 | 164.5981 | 273 | 329.1962 | 546 | 2.03 | 0.11 | 0 | 0 | 0 | 0 | 70.3385 | 55 | 0 | 0 | 3 | 1.92 | 1.12 | 0.3 | 0.3 | 79.1532 | 136.5 | 158.3065 | 273 | 316.613 | 546
| O1214 | 12 | 14 | 0 | 0 | 0 | 0 | 0 | 0 | 0 | 0 | 0 | 0 | 0 | 0 | 0 | 0 | 0 | 0 | 0 | 0 | 0 | 0 | 0 | 0 | 0 | 0 | 0 | 0 | 0 | 0 | 0 | 0 | 0 | 0 | 0 | 0 | 0 | 0 | 0 | 0 | 0 | 0 | 0 | 0 | 0 | 0 | 0 | 0 | 0 | 0 | 0 | 0 | 0 | 0 | 0 | 0 | 0 | 0 | 0 | 0 | 0 | 0 | 0 | 0 | 0 | 0 | 0 | 0 | 0 | 0 | 0 | 0 | 0 | 0 | 0 | 0 | 0 | 0 | 0 | 0 | 0 | 0 | 0 | 0 | 0 | 0 | 0 | 0 | 0 | 0 | 0 | 0 | 0 | 0 | 0 | 0 | 0 | 0 | 0 | 0 | 0 | 0 | 0 | 0 | 0 | 0 | 0 | 0 | 0 | 0 | 0 | 0 | 0 | 0 | 0 | 0 | 0 | 0 | 0 | 0 | 0 | 0 | 0 | 0 | 0 | 0 | 0 | 0 | 1.431 | 0.45 | 132.5178 | 0 | 581.0398 | 55.4476 | 0 | 0 | 914 x 305 x 521 | 533 x 312 x 219 | 0 | 0 | 0 | 0 | 0 | 350.4455 | 147 | 700.8911 | 294 | 1401.7821 | 588 | 1.0604 | 0.15 | 289.5005 | 1.5444 | 0 | 41.3143 | 0 | 0 | 914 x 305 x 224 | 610 x 229 x 101 | 3 | 0 | 0 | 0 | 0 | 175.1586 | 147 | 350.3173 | 294 | 700.6345 | 588 | 1.5499 | 0.15 | 289.5005 | 3.2237 |  | 77.1217 |  |  | 1016 x 305 x 314 | 610 x 178 x 100 | 3 |  |  |  |  | 185.9839 | 147 | 371.9679 | 294 | 743.9357 | 588 | 1.1101 | 0.13 |  |  |  | 78.0321 |  | 66.2589 | 1016 x 305 x 222 | 1016 x 305 x 249 | 2 |  |  |  |  | 93.0508 | 147 | 186.1016 | 294 | 372.2032 | 588 | 2.19 | 0.11 | 0 | 0 | 0 | 0 | 75.8571 | 55 | 0 | 0 | 3 | 2.08 | 1.24 | 0.3 | 0.3 | 87.5158 | 147 | 175.0315 | 294 | 350.063 | 588
| O1215 | 12 | 15 | 0 | 0 | 0 | 0 | 0 | 0 | 0 | 0 | 0 | 0 | 0 | 0 | 0 | 0 | 0 | 0 | 0 | 0 | 0 | 0 | 0 | 0 | 0 | 0 | 0 | 0 | 0 | 0 | 0 | 0 | 0 | 0 | 0 | 0 | 0 | 0 | 0 | 0 | 0 | 0 | 0 | 0 | 0 | 0 | 0 | 0 | 0 | 0 | 0 | 0 | 0 | 0 | 0 | 0 | 0 | 0 | 0 | 0 | 0 | 0 | 0 | 0 | 0 | 0 | 0 | 0 | 0 | 0 | 0 | 0 | 0 | 0 | 0 | 0 | 0 | 0 | 0 | 0 | 0 | 0 | 0 | 0 | 0 | 0 | 0 | 0 | 0 | 0 | 0 | 0 | 0 | 0 | 0 | 0 | 0 | 0 | 0 | 0 | 0 | 0 | 0 | 0 | 0 | 0 | 0 | 0 | 0 | 0 | 0 | 0 | 0 | 0 | 0 | 0 | 0 | 0 | 0 | 0 | 0 | 0 | 0 | 0 | 0 | 0 | 0 | 0 | 0 | 0 | 0 | 0 | 0 | 0 | 0 | 0 | 0 | 0 | 0 | 0 | 0 | 0 | 0 | 0 | 0 | 0 | 0 | 0 | 0 | 1.1301 | 0.15 | 289.5005 | 1.5444 | 0 | 41.88 | 0 | 0 | 1016 x 305 x 249 | 610 x 229 x 101 | 3 | 0 | 0 | 0 | 0 | 187.9197 | 157.5 | 375.8394 | 315 | 751.6788 | 630 | 1.5612 | 0.15 | 289.5005 | 3.2237 |  | 87.2987 |  |  | 1016 x 305 x 350 | 610 x 229 x 125 | 3 |  |  |  |  | 203.7611 | 157.5 | 407.5223 | 315 | 815.0445 | 630 | 1.1201 | 0.13 |  |  |  | 84.655 |  | 66.2589 | 1016 x 305 x 249 | 1016 x 305 x 272 | 2 |  |  |  |  | 102.6209 | 157.5 | 205.2419 | 315 | 410.4838 | 630 | 2.35 | 0.11 | 0 | 0 | 0 | 0 | 78.96 | 55 | 0 | 0 | 3 | 2.24 | 1.4 | 0.3 | 0.28 | 95.1366 | 157.5 | 190.2733 | 315 | 380.5466 | 630
| O1216 | 12 | 16 | 0 | 0 | 0 | 0 | 0 | 0 | 0 | 0 | 0 | 0 | 0 | 0 | 0 | 0 | 0 | 0 | 0 | 0 | 0 | 0 | 0 | 0 | 0 | 0 | 0 | 0 | 0 | 0 | 0 | 0 | 0 | 0 | 0 | 0 | 0 | 0 | 197.6574 | 168 | 270.4974 | 352.8 | 177.951 | 739.2 | 0 | 0 | 0 | 0 | 0 | 0 | 0 | 0 | 0 | 0 | 0 | 0 | 0 | 0 | 0 | 0 | 0 | 0 | 0 | 0 | 0 | 0 | 0 | 0 | 0 | 0 | 0 | 0 | 0 | 0 | 0 | 0 | 0 | 0 | 0 | 0 | 0 | 0 | 0 | 0 | 0 | 0 | 0 | 0 | 0 | 0 | 0 | 0 | 0 | 0 | 0 | 0 | 0 | 0 | 0 | 0 | 0 | 0 | 0 | 0 | 0 | 0 | 0 | 0 | 0 | 0 | 0 | 0 | 0 | 0 | 0 | 0 | 0 | 0 | 0 | 0 | 0 | 0 | 0 | 0 | 0 | 0 | 0 | 0 | 0 | 0 | 0 | 0 | 0 | 0 | 0 | 0 | 0 | 0 | 0 | 0 | 0 | 0 | 0 | 0 | 0 | 0 | 0 | 0 | 0 | 1.1301 | 0.15 | 289.5005 | 1.5444 | 0 | 46.8438 | 0 | 0 | 1016 x 305 x 249 | 686 x 254 x 125 | 3 | 0 | 0 | 0 | 0 | 202.785 | 168 | 405.57 | 336 | 811.14 | 672 | 1.5723 | 0.15 | 289.5005 | 3.2237 |  | 92.5257 |  |  | 1016 x 305 x 393 | 762 x 267 x 134 | 3 |  |  |  |  | 219.8065 | 168 | 439.613 | 336 | 879.2259 | 672 | 1.138 | 0.13 |  |  |  | 104.5187 |  | 66.2589 | 1016 x 305 x 272 | 1016 x 305 x 350 | 2 |  |  |  |  | 118.8158 | 168 | 237.6316 | 336 | 475.2632 | 672 | 0 | 0 | 0 | 0 | 0 | 0 | 0 | 0 | 0 | 0 | 0 | 0 | 0 | 0 | 0 | 0 | 0 | 0 | 0 | 0 | 0
| R55 | 5 | 5 | 0.2 | 0.2 | 480 | 11.8 | 0 | 0 | 0 | 0 | 0 | 0 | 0 | 0 | 0 | 0 | 0 | 98.2724 | 15.625 | 138.6699 | 32.8125 | 160.241 | 68.75 | 0.2 | 0.2 | 480 | 18 | 0 | 0 | 0 | 0 | 0 | 0 | 0 | 0 | 0 | 0 | 0 | 98.2724 | 15.625 | 138.6699 | 32.8125 | 160.241 | 68.75 | 0.3 | 0.25 | 444.2308 | 17.7323 | 0 | 0 | 0 | 0 | 0 | 0 | 0 | 0 | 0.3 | 0 | 0.45 | 99.8914 | 15.625 | 136.4468 | 32.8125 | 147.586 | 68.75 | 0.2 | 0.125 | 371.0121 | 12.0707 | 0 | 0 | 0 | 0 | 0 | 0 | 0 | 0.2 | 0.2 | 0.45 | 0.45 | 97.73 | 15.625 | 127.7775 | 32.8125 | 116.5541 | 68.75 | 0.25 | 0.145 | 379.001 | 13.8813 | 0 | 0 | 0 | 0 | 0 | 0 | 0 | 0 | 0.25 | 0 | 0.45 | 95.8646 | 15.625 | 126.7952 | 32.8125 | 128.0796 | 68.75 | 0.35 | 0.2 | 381.082 | 17.6184 | 300 | 0 | 0 | 0 | 0 | 0 | 0 | 0 | 0.35 | 0 | 2.4 | 103.2703 | 15.625 | 175.564 | 32.8125 | 204.3765 | 68.75 | 0.4596 | 0.2 | 132.5178 | 0 | 285.423 | 12.4 | 0 | 0 | 254 x 146 x 43 | 178 x 102 x 19 | 0 | 0 | 0 | 0 | 0 | 29.5103 | 15.625 | 59.0206 | 31.25 | 118.0411 | 62.5 | 0.4534 | 0.15 | 289.5005 | 1.5444 | 0 | 16.12 | 0 | 0 | 305 x 165 x 40 | 305 x 165 x 40 | 1 | 0 | 0 | 0 | 0 | 22.6455 | 15.625 | 45.2911 | 31.25 | 90.5822 | 62.5 | 0.57476 | 0.15 | 289.5005 | 3.1754 |  | 39.523 |  |  | 305 x 165 x 40 | 305 x 165 x 40 | 1 |  |  |  |  | 23.4929 | 15.625 | 46.9859 | 31.25 | 93.9718 | 62.5 | 0.364 | 0.11 |  |  |  | 13.2 |  | 56.0652 | 254 x 102 x 22 | 254 x 102 x 22 | 1 |  |  |  |  | 7.3718 | 15.625 | 14.7437 | 31.25 | 29.4873 | 62.5 | 0.47 | 0.11 | 0 | 0 | 0 | 0 | 20.52 | 55 | 0 | 0 | 1 | 0.36 | 0.28 | 0.26 | 0.24 | 7.7553 | 15.625 | 15.5106 | 31.25 | 31.0213 | 62.5
| R56 | 5 | 6 | 0.21 | 0.21 | 504 | 12.6 | 0 | 0 | 0 | 0 | 0 | 0 | 0 | 0 | 0 | 0 | 0 | 113.1574 | 18.75 | 169.6449 | 39.375 | 198.741 | 82.5 | 0.2 | 0.2 | 480 | 15 | 0 | 0 | 0 | 0 | 0 | 0 | 0 | 0 | 0 | 0 | 0 | 110.9974 | 18.75 | 165.3924 | 39.375 | 190.491 | 82.5 | 0.3 | 0.25 | 422.7147 | 18.0791 | 0 | 0 | 0 | 0 | 0 | 0 | 0 | 0 | 0.3 | 0 | 0.45 | 110.2029 | 18.75 | 158.3247 | 39.375 | 168.2721 | 82.5 | 0.275 | 0.125 | 368.8102 | 14.4936 | 0 | 0 | 0 | 0 | 0 | 0 | 0 | 0.225 | 0.275 | 0.3 | 0.3 | 108.679 | 18.75 | 152.8553 | 39.375 | 138.414 | 82.5 | 0.325 | 0.145 | 382.4127 | 14.7046 | 0 | 0 | 0 | 0 | 0 | 0 | 0 | 0 | 0.325 | 0 | 0.45 | 107.9761 | 18.75 | 151.3499 | 39.375 | 152.7786 | 82.5 | 0.35 | 0.2 | 379.127 | 19.194 | 300 | 0 | 0 | 0 | 0 | 0 | 0 | 0 | 0.35 | 0 | 2.4 | 115.9952 | 18.75 | 195.514 | 39.375 | 243.5265 | 82.5 | 0.5044 | 0.2 | 132.5178 | 0 | 285.423 | 12.1667 | 0 | 0 | 305 x 127 x 37 | 203 x 133 x 30 | 0 | 0 | 0 | 0 | 0 | 35.3952 | 18.75 | 70.7903 | 37.5 | 141.5806 | 75 | 0.4534 | 0.15 | 289.5005 | 1.5444 | 0 | 14.7767 | 0 | 0 | 305 x 165 x 40 | 305 x 165 x 40 | 1 | 0 | 0 | 0 | 0 | 27.0758 | 18.75 | 54.1516 | 37.5 | 108.3033 | 75 | 0.57476 | 0.15 | 289.5005 | 3.1754 |  | 38.0094 |  |  | 305 x 165 x 40 | 305 x 165 x 40 | 1 |  |  |  |  | 28.0802 | 18.75 | 56.1603 | 37.5 | 112.3207 | 75 | 0.4151 | 0.11 |  |  |  | 14.0533 |  | 56.0652 | 305 x 102 x 25 | 305 x 102 x 25 | 1 |  |  |  |  | 8.909 | 18.75 | 17.8179 | 37.5 | 35.6359 | 75 | 0.51 | 0.11 | 0 | 0 | 0 | 0 | 23.352 | 55 | 0 | 0 | 1 | 0.4 | 0.36 | 0.26 | 0.24 | 9.5147 | 18.75 | 19.0295 | 37.5 | 38.059 | 75
| R57 | 5 | 7 | 0.23 | 0.23 | 552 | 14.03 | 0 | 0 | 0 | 0 | 0 | 0 | 0 | 0 | 0 | 0 | 0 | 131.2149 | 21.875 | 206.9987 | 45.9375 | 249.616 | 96.25 | 0.2 | 0.2 | 480 | 14 | 0 | 0 | 0 | 0 | 0 | 0 | 0 | 0 | 0 | 0 | 0 | 123.7224 | 21.875 | 192.1149 | 45.9375 | 220.741 | 96.25 | 0.325 | 0.25 | 439.2614 | 20.0229 | 0 | 0 | 0 | 0 | 0 | 0 | 0 | 0 | 0.325 | 0 | 0.6 | 123.7688 | 21.875 | 185.7395 | 45.9375 | 201.1486 | 96.25 | 0.3 | 0.125 | 366.7857 | 16.4049 | 0 | 0 | 0 | 0 | 0 | 0 | 0 | 0.225 | 0.3 | 0.3 | 0.3 | 119.7495 | 21.875 | 176.5826 | 45.9375 | 160.672 | 96.25 | 0.375 | 0.145 | 387.3379 | 15.3055 | 0 | 0 | 0 | 0 | 0 | 0 | 0 | 0 | 0.375 | 0 | 0.3 | 120.2796 | 21.875 | 176.2746 | 45.9375 | 179.3196 | 96.25 | 0.35 | 0.2 | 366.5381 | 21.4949 | 300 | 0 | 0 | 0 | 0 | 0 | 0 | 0 | 0.35 | 0 | 2.4 | 126.1658 | 21.875 | 215.4033 | 45.9375 | 282.6765 | 96.25 | 0.511 | 0.2 | 132.5178 | 0 | 285.423 | 14.2714 | 0 | 0 | 305 x 127 x 48 | 254 x 146 x 37 | 0 | 0 | 0 | 0 | 0 | 41.475 | 21.875 | 82.95 | 43.75 | 165.9001 | 87.5 | 0.4566 | 0.15 | 289.5005 | 1.5444 | 0 | 14.6457 | 0 | 0 | 305 x 165 x 46 | 305 x 165 x 40 | 1 | 0 | 0 | 0 | 0 | 31.5772 | 21.875 | 63.1544 | 43.75 | 126.3089 | 87.5 | 0.64196 | 0.15 | 289.5005 | 3.1754 |  | 37.8542 |  |  | 356 x 171 x 45 | 305 x 165 x 40 | 1 |  |  |  |  | 32.7469 | 21.875 | 65.4938 | 43.75 | 130.9875 | 87.5 | 0.459 | 0.11 |  |  |  | 16.7829 |  | 56.0652 | 305 x 102 x 25 | 356 x 127 x 33 | 1 |  |  |  |  | 10.6281 | 21.875 | 21.2562 | 43.75 | 42.5124 | 87.5 | 0.55 | 0.11 | 0 | 0 | 0 | 0 | 26.7223 | 55 | 0 | 0 | 1 | 0.4 | 0.44 | 0.3 | 0.24 | 11.3898 | 21.875 | 22.7797 | 43.75 | 45.5593 | 87.5
| R58 | 5 | 8 | 0.25 | 0.25 | 600 | 15.75 | 0 | 0 | 0 | 0 | 0 | 0 | 0 | 0 | 0 | 0 | 0 | 150.6224 | 25 | 247.1874 | 52.5 | 305.991 | 110 | 0.215 | 0.215 | 516 | 14 | 0 | 0 | 0 | 0 | 0 | 0 | 0 | 0 | 0 | 0 | 0 | 140.6999 | 25 | 227.3424 | 52.5 | 267.491 | 110 | 0.475 | 0.25 | 451.0818 | 17.5349 | 0 | 0 | 0 | 0 | 0 | 0 | 0 | 0 | 0.475 | 0 | 0.3 | 138.7377 | 25 | 215.1093 | 52.5 | 234.8632 | 110 | 0.375 | 0.125 | 379.0814 | 19.2541 | 0 | 0 | 0 | 0 | 0 | 0 | 0 | 0.225 | 0.375 | 0.3 | 0.3 | 133.136 | 25 | 205.326 | 52.5 | 186.071 | 110 | 0.475 | 0.145 | 401.3826 | 15.6585 | 0 | 0 | 0 | 0 | 0 | 0 | 0 | 0 | 0.475 | 0 | 0.6 | 134.2241 | 25 | 203.3841 | 52.5 | 209.4891 | 110 | 0.35 | 0.2 | 374.5023 | 22.098 | 300 | 0 | 0 | 0 | 0 | 0 | 0 | 0 | 0.35 | 0 | 2.4 | 141.2915 | 25 | 235.1103 | 52.5 | 321.8265 | 110 | 0.511 | 0.2 | 132.5178 | 0 | 285.423 | 15.6325 | 0 | 0 | 305 x 127 x 48 | 305 x 127 x 48 | 0 | 0 | 0 | 0 | 0 | 47.5335 | 25 | 95.0671 | 50 | 190.1342 | 100 | 0.5014 | 0.15 | 289.5005 | 1.5444 | 0 | 15.75 | 0 | 0 | 305 x 165 x 54 | 356 x 171 x 45 | 1 | 0 | 0 | 0 | 0 | 36.1966 | 25 | 72.3932 | 50 | 144.7863 | 100 | 0.57476 | 0.15 | 289.5005 | 3.1754 |  | 35.9596 |  |  | 305 x 165 x 40 | 305 x 165 x 40 | 1 |  |  |  |  | 37.2391 | 25 | 74.4783 | 50 | 148.9566 | 100 | 0.508 | 0.11 |  |  |  | 19.125 |  | 56.0652 | 305 x 102 x 28 | 406 x 140 x 39 | 1 |  |  |  |  | 12.3762 | 25 | 24.7523 | 50 | 49.5046 | 100 | 0.63 | 0.11 | 0 | 0 | 0 | 0 | 31.266 | 55 | 0 | 0 | 1 | 0.44 | 0.52 | 0.28 | 0.26 | 13.4627 | 25 | 26.9254 | 50 | 53.8508 | 100
| R59 | 5 | 9 | 0.29 | 0.29 | 696 | 17.4 | 0 | 0 | 0 | 0 | 0 | 0 | 0 | 0 | 0 | 0 | 0 | 177.7249 | 28.125 | 302.9687 | 59.0625 | 392.616 | 123.75 | 0.24 | 0.24 | 576 | 15 | 0 | 0 | 0 | 0 | 0 | 0 | 0 | 0 | 0 | 0 | 0 | 161.8624 | 28.125 | 271.0749 | 59.0625 | 330.741 | 123.75 | 0.575 | 0.25 | 451.144 | 17.3994 | 0 | 0 | 0 | 0 | 0 | 0 | 0 | 0 | 0.575 | 0 | 0.3 | 152.0858 | 28.125 | 241.1045 | 59.0625 | 263.0924 | 123.75 | 0.475 | 0.125 | 401.7391 | 24.0209 | 0 | 0 | 0 | 0 | 0 | 0 | 0 | 0.225 | 0.475 | 0.3 | 0.3 | 149.4617 | 28.125 | 238.6399 | 59.0625 | 214.1655 | 123.75 | 0.55 | 0.145 | 413.2127 | 15.5346 | 0 | 0 | 0 | 0 | 0 | 0 | 0 | 0 | 0.55 | 0 | 0.6 | 148.6512 | 28.125 | 231.3981 | 59.0625 | 239.5318 | 123.75 | 0.35 | 0.2 | 382.7679 | 21.1458 | 300 | 0 | 0 | 0 | 0 | 0 | 0 | 0 | 0.35 | 0 | 2.4 | 157.1672 | 28.125 | 254.8173 | 59.0625 | 360.9765 | 123.75 | 0.608 | 0.25 | 132.5178 | 0 | 346.5851 | 17.0667 | 0 | 0 | 356 x 171 x 51 | 356 x 171 x 57 | 0 | 0 | 0 | 0 | 0 | 60.3835 | 28.125 | 120.767 | 56.25 | 241.5341 | 112.5 | 0.505 | 0.15 | 289.5005 | 1.5444 | 0 | 14.6667 | 0 | 0 | 356 x 171 x 51 | 356 x 171 x 45 | 1 | 0 | 0 | 0 | 0 | 40.6016 | 28.125 | 81.2032 | 56.25 | 162.4064 | 112.5 | 0.57476 | 0.15 | 289.5005 | 3.1754 |  | 35.3464 |  |  | 305 x 165 x 40 | 305 x 165 x 40 | 1 |  |  |  |  | 41.8264 | 28.125 | 83.6527 | 56.25 | 167.3055 | 112.5 | 0.5598 | 0.11 |  |  |  | 24.5644 |  | 56.0652 | 305 x 102 x 33 | 457 x 152 x 52 | 1 |  |  |  |  | 14.5235 | 28.125 | 29.047 | 56.25 | 58.094 | 112.5 | 0.71 | 0.11 | 0 | 0 | 0 | 0 | 36.96 | 55 | 0 | 0 | 1 | 0.48 | 0.6 | 0.28 | 0.28 | 15.7739 | 28.125 | 31.5479 | 56.25 | 63.0957 | 112.5
| R510 | 5 | 10 | 0.345 | 0.345 | 828 | 18.285 | 0 | 0 | 0 | 0 | 0 | 0 | 0 | 0 | 0 | 0 | 0 | 212.7924 | 31.25 | 375.0512 | 65.625 | 510.866 | 137.5 | 0.275 | 0.275 | 660 | 15 | 0 | 0 | 0 | 0 | 0 | 0 | 0 | 0 | 0 | 0 | 0 | 188.2224 | 31.25 | 325.4387 | 65.625 | 414.616 | 137.5 | 0.675 | 0.25 | 473.1947 | 17.6074 | 0 | 0 | 0 | 0 | 0 | 0 | 0 | 0 | 0.675 | 0 | 0.3 | 169.0744 | 31.25 | 273.6901 | 65.625 | 301.2421 | 137.5 | 0.55 | 0.125 | 429.0985 | 30.9639 | 0 | 0 | 0 | 0 | 0 | 0 | 0 | 0.225 | 0.55 | 0.3 | 0.3 | 169.4108 | 31.25 | 273.5707 | 65.625 | 242.002 | 137.5 | 0.65 | 0.145 | 429.1818 | 15.6921 | 0 | 0 | 0 | 0 | 0 | 0 | 0 | 0 | 0.65 | 0 | 0.6 | 164.4942 | 31.25 | 261.6014 | 65.625 | 272.5138 | 137.5 | 0.35 | 0.2 | 393.5323 | 20.2146 | 300 | 0 | 0 | 0 | 0 | 0 | 0 | 0 | 0.35 | 0 | 2.4 | 174.6697 | 31.25 | 274.4635 | 65.625 | 400.1265 | 137.5 | 0.7128 | 0.3 | 132.5178 | 0 | 397.5535 | 20.54 | 0 | 0 | 356 x 171 x 57 | 406 x 178 x 74 | 0 | 0 | 0 | 0 | 0 | 73.7687 | 31.25 | 147.5374 | 62.5 | 295.0749 | 125 | 0.5526 | 0.15 | 289.5005 | 1.5444 | 0 | 16.52 | 0 | 0 | 356 x 171 x 57 | 406 x 178 x 54 | 1 | 0 | 0 | 0 | 0 | 45.3401 | 31.25 | 90.6803 | 62.5 | 181.3606 | 125 | 0.64033 | 0.15 | 289.5005 | 3.1754 |  | 36.6399 |  |  | 305 x 165 x 40 | 356 x 171 x 45 | 1 |  |  |  |  | 46.6324 | 31.25 | 93.2647 | 62.5 | 186.5294 | 125 | 0.6347 | 0.11 |  |  |  | 29.59 |  | 56.0652 | 356 x 127 x 33 | 533 x 165 x 66 | 1 |  |  |  |  | 16.7535 | 31.25 | 33.5069 | 62.5 | 67.0139 | 125 | 0.79 | 0.11 | 0 | 0 | 0 | 0 | 43.2 | 55 | 0 | 0 | 1 | 0.48 | 0.68 | 0.3 | 0.3 | 18.2918 | 31.25 | 36.5835 | 62.5 | 73.1671 | 125
| R511 | 5 | 11 | 0.39 | 0.39 | 936 | 20.67 | 0 | 0 | 0 | 0 | 0 | 0 | 0 | 0 | 0 | 0 | 0 | 247.7249 | 34.375 | 447.1337 | 72.1875 | 629.116 | 151.25 | 0.31 | 0.31 | 744 | 18 | 0 | 0 | 0 | 0 | 0 | 0 | 0 | 0 | 0 | 0 | 0 | 216.9449 | 34.375 | 384.7637 | 72.1875 | 508.116 | 151.25 | 0.775 | 0.25 | 496.8402 | 17.2456 | 0 | 0 | 0 | 0 | 0 | 0 | 0 | 0 | 0.775 | 0 | 0.3 | 188.8733 | 34.375 | 310.4993 | 72.1875 | 340.9011 | 151.25 | 0 | 0 | 0 | 0 | 0 | 0 | 0 | 0 | 0 | 0 | 0 | 0 | 0 | 0 | 0 | 0 | 0 | 0 | 0 | 0 | 0 | 0.75 | 0.145 | 443.5033 | 15.6288 | 0 | 0 | 0 | 0 | 0 | 0 | 0 | 0 | 0.75 | 0 | 0.6 | 179.7746 | 34.375 | 291.3827 | 72.1875 | 306.9959 | 151.25 | 0.35 | 0.2 | 404.4617 | 19.9575 | 300 | 0 | 0 | 0 | 0 | 0 | 0 | 0 | 0.35 | 0 | 2.4 | 193.1097 | 34.375 | 294.1098 | 72.1875 | 439.2765 | 151.25 | 0.7634 | 0.3 | 132.5178 | 0 | 397.5535 | 23.96 | 0 | 0 | 356 x 171 x 67 | 457 x 191 x 89 | 0 | 0 | 0 | 0 | 0 | 81.6069 | 34.375 | 163.2138 | 68.75 | 326.4276 | 137.5 | 0.5998 | 0.15 | 289.5005 | 1.5444 | 0 | 15.9236 | 0 | 0 | 406 x 178 x 60 | 457 x 152 x 52 | 1 | 0 | 0 | 0 | 0 | 49.7937 | 34.375 | 99.5874 | 68.75 | 199.1749 | 137.5 | 0.78456 | 0.15 | 289.5005 | 3.1754 |  | 39.3122 |  |  | 305 x 165 x 40 | 457 x 152 x 52 | 1 |  |  |  |  | 51.656 | 34.375 | 103.3121 | 68.75 | 206.6242 | 137.5 | 0.7086 | 0.11 |  |  |  | 36.2655 |  | 56.0652 | 406 x 140 x 39 | 610 x 178 x 82 | 1 |  |  |  |  | 19.3293 | 34.375 | 38.6585 | 68.75 | 77.317 | 137.5 | 0.91 | 0.11 | 0 | 0 | 0 | 0 | 43.3964 | 55 | 0 | 0 | 1 | 0.52 | 0.8 | 0.28 | 0.26 | 20.1474 | 34.375 | 40.2949 | 68.75 | 80.5898 | 137.5
| R512 | 5 | 12 | 0.45 | 0.45 | 1080 | 22.95 | 0 | 0 | 0 | 0 | 0 | 0 | 0 | 0 | 0 | 0 | 0 | 291.9724 | 37.5 | 538.3524 | 78.75 | 784.491 | 165 | 0.34 | 0.34 | 816 | 18 | 0 | 0 | 0 | 0 | 0 | 0 | 0 | 0 | 0 | 0 | 0 | 245.9374 | 37.5 | 444.7974 | 78.75 | 602.991 | 165 | 0.9 | 0.25 | 495.9135 | 17.586 | 0 | 0 | 0 | 0 | 0 | 0 | 0 | 0 | 0.9 | 0 | 0.3 | 201.3268 | 37.5 | 336.1317 | 78.75 | 375.7792 | 165 | 0 | 0 | 0 | 0 | 0 | 0 | 0 | 0 | 0 | 0 | 0 | 0 | 0 | 0 | 0 | 0 | 0 | 0 | 0 | 0 | 0 | 0.875 | 0.145 | 461.9307 | 15.9372 | 0 | 0 | 0 | 0 | 0 | 0 | 0 | 0 | 0.875 | 0 | 0.6 | 196.6115 | 37.5 | 323.6346 | 78.75 | 345.1671 | 165 | 0 | 0 | 0 | 0 | 0 | 0 | 0 | 0 | 0 | 0 | 0 | 0 | 0 | 0 | 0 | 0 | 0 | 0 | 0 | 0 | 0 | 0.8306 | 0.35 | 132.5178 | 0 | 458.7156 | 32.2517 | 0 | 0 | 406 x 178 x 67 | 457 x 191 x 133 | 0 | 0 | 0 | 0 | 0 | 99.2458 | 37.5 | 198.4917 | 75 | 396.9833 | 150 | 0.6046 | 0.15 | 289.5005 | 1.5444 | 0 | 15.4433 | 0 | 0 | 457 x 152 x 60 | 457 x 152 x 52 | 1 | 0 | 0 | 0 | 0 | 54.2497 | 37.5 | 108.4995 | 75 | 216.999 | 150 | 0.78936 | 0.15 | 289.5005 | 3.1754 |  | 42.5831 |  |  | 356 x 171 x 45 | 457 x 152 x 60 | 1 |  |  |  |  | 56.8334 | 37.5 | 113.6667 | 75 | 227.3335 | 150 | 0.713 | 0.11 |  |  |  | 40.13 |  | 56.0652 | 406 x 140 x 39 | 610 x 178 x 92 | 1 |  |  |  |  | 21.6551 | 37.5 | 43.3103 | 75 | 86.6205 | 150 | 0.99 | 0.11 | 0 | 0 | 0 | 0 | 50.232 | 55 | 0 | 0 | 1 | 0.56 | 0.88 | 0.28 | 0.28 | 22.9849 | 37.5 | 45.9698 | 75 | 91.9396 | 150
| R513 | 5 | 13 | 0.45 | 0.45 | 1080 | 22.5 | 0 | 0 | 0 | 0 | 0 | 0 | 0 | 0 | 0 | 0 | 0 | 313.1349 | 40.625 | 582.7937 | 85.3125 | 849.116 | 178.75 | 0.39 | 0.39 | 936 | 21 | 0 | 0 | 0 | 0 | 0 | 0 | 0 | 0 | 0 | 0 | 0 | 285.9999 | 40.625 | 527.5112 | 85.3125 | 741.866 | 178.75 | 0.9 | 0.25 | 532.7568 | 18.1473 | 0 | 0 | 0 | 0 | 0 | 0 | 0 | 0 | 0.9 | 0 | 0.3 | 227.3448 | 40.625 | 382.5596 | 85.3125 | 409.1202 | 178.75 | 0 | 0 | 0 | 0 | 0 | 0 | 0 | 0 | 0 | 0 | 0 | 0 | 0 | 0 | 0 | 0 | 0 | 0 | 0 | 0 | 0 | 0.875 | 0.145 | 481.2237 | 16.1406 | 0 | 0 | 0 | 0 | 0 | 0 | 0 | 0 | 0.875 | 0 | 0.6 | 223.2584 | 40.625 | 370.234 | 85.3125 | 373.3296 | 178.75 | 0 | 0 | 0 | 0 | 0 | 0 | 0 | 0 | 0 | 0 | 0 | 0 | 0 | 0 | 0 | 0 | 0 | 0 | 0 | 0 | 0 | 0.8925 | 0.35 | 132.5178 | 0 | 458.7156 | 35.8277 | 0 | 0 | 406 x 178 x 74 | 533 x 312 x 151 | 0 | 0 | 0 | 0 | 0 | 108.0864 | 40.625 | 216.1728 | 81.25 | 432.3455 | 162.5 | 0.6783 | 0.15 | 289.5005 | 1.5444 | 0 | 21.04 | 0 | 0 | 457 x 152 x 60 | 533 x 210 x 82 | 1 | 0 | 0 | 0 | 0 | 59.6627 | 40.625 | 119.3255 | 81.25 | 238.6509 | 162.5 | 0.89823 | 0.15 | 289.5005 | 3.1754 |  | 48.8234 |  |  | 356 x 171 x 45 | 533 x 165 x 75 | 1 |  |  |  |  | 62.5643 | 40.625 | 125.1285 | 81.25 | 250.2571 | 162.5 | 0.7222 | 0.11 |  |  |  | 53.04 |  | 56.0652 | 406 x 140 x 39 | 610 x 229 x 125 | 1 |  |  |  |  | 25.5177 | 40.625 | 51.0355 | 81.25 | 102.071 | 162.5 | 1.11 | 0.11 | 0 | 0 | 0 | 0 | 56.2154 | 55 | 0 | 0 | 1 | 0.56 | 1 | 0.3 | 0.28 | 25.8541 | 40.625 | 51.7082 | 81.25 | 103.4165 | 162.5
| R514 | 5 | 14 | 0 | 0 | 0 | 0 | 0 | 0 | 0 | 0 | 0 | 0 | 0 | 0 | 0 | 0 | 0 | 0 | 0 | 0 | 0 | 0 | 0 | 0 | 0 | 0 | 0 | 0 | 0 | 0 | 0 | 0 | 0 | 0 | 0 | 0 | 0 | 0 | 0 | 0 | 0 | 0 | 0 | 0 | 0 | 0 | 0 | 0 | 0 | 0 | 0 | 0 | 0 | 0 | 0 | 0 | 0 | 0 | 0 | 0 | 0 | 0 | 0 | 0 | 0 | 0 | 0 | 0 | 0 | 0 | 0 | 0 | 0 | 0 | 0 | 0 | 0 | 0 | 0 | 0 | 0 | 0 | 0 | 0 | 0 | 0 | 0 | 0 | 0 | 0 | 0 | 0 | 0 | 0 | 0 | 0 | 0 | 0 | 0 | 0 | 0 | 0 | 0 | 0 | 0 | 0 | 0 | 0 | 0 | 0 | 0 | 0 | 0 | 0 | 0 | 0 | 0 | 0 | 0 | 0 | 0 | 0 | 0 | 0 | 0 | 0 | 0 | 0 | 0.9603 | 0.4 | 132.5178 | 0 | 519.8777 | 49.8529 | 0 | 0 | 406 x 178 x 85 | 533 x 312 x 219 | 0 | 0 | 0 | 0 | 0 | 129.3085 | 43.75 | 258.617 | 87.5 | 517.234 | 175 | 0.7526 | 0.15 | 289.5005 | 1.5444 | 0 | 25.04 | 0 | 0 | 457 x 152 x 67 | 610 x 229 x 101 | 1 | 0 | 0 | 0 | 0 | 64.9389 | 43.75 | 129.8778 | 87.5 | 259.7555 | 175 | 1.0021 | 0.15 | 289.5005 | 3.1754 |  | 51.5521 |  |  | 356 x 171 x 45 | 610 x 178 x 82 | 1 |  |  |  |  | 67.8454 | 43.75 | 135.6907 | 87.5 | 271.3814 | 175 | 0.86 | 0.11 |  |  |  | 56.8457 |  | 56.0652 | 406 x 140 x 46 | 762 x 267 x 134 | 1 |  |  |  |  | 28.134 | 43.75 | 56.268 | 87.5 | 112.536 | 175 | 1.19 | 0.11 | 0 | 0 | 0 | 0 | 63.72 | 55 | 0 | 0 | 1 | 0.6 | 1.08 | 0.28 | 0.3 | 29.1313 | 43.75 | 58.2625 | 87.5 | 116.525 | 175
| R515 | 5 | 15 | 0 | 0 | 0 | 0 | 0 | 0 | 0 | 0 | 0 | 0 | 0 | 0 | 0 | 0 | 0 | 0 | 0 | 0 | 0 | 0 | 0 | 0 | 0 | 0 | 0 | 0 | 0 | 0 | 0 | 0 | 0 | 0 | 0 | 0 | 0 | 0 | 0 | 0 | 0 | 0 | 0 | 0 | 0 | 0 | 0 | 0 | 0 | 0 | 0 | 0 | 0 | 0 | 0 | 0 | 0 | 0 | 0 | 0 | 0 | 0 | 0 | 0 | 0 | 0 | 0 | 0 | 0 | 0 | 0 | 0 | 0 | 0 | 0 | 0 | 0 | 0 | 0 | 0 | 0 | 0 | 0 | 0 | 0 | 0 | 0 | 0 | 0 | 0 | 0 | 0 | 0 | 0 | 0 | 0 | 0 | 0 | 0 | 0 | 0 | 0 | 0 | 0 | 0 | 0 | 0 | 0 | 0 | 0 | 0 | 0 | 0 | 0 | 0 | 0 | 0 | 0 | 0 | 0 | 0 | 0 | 0 | 0 | 0 | 0 | 0 | 0 | 1.0271 | 0.45 | 132.5178 | 0 | 581.0398 | 60.6133 | 0 | 0 | 457 x 191 x 89 | 533 x 312 x 273 | 0 | 0 | 0 | 0 | 0 | 151.7741 | 46.875 | 303.5481 | 93.75 | 607.0963 | 187.5 | 0.7526 | 0.15 | 289.5005 | 1.5444 | 0 | 24.72 | 0 | 0 | 457 x 152 x 67 | 610 x 229 x 101 | 1 | 0 | 0 | 0 | 0 | 69.5185 | 46.875 | 139.037 | 93.75 | 278.074 | 187.5 | 1.0109 | 0.15 | 289.5005 | 3.1754 |  | 60.6353 |  |  | 457 x 152 x 60 | 610 x 178 x 100 | 1 |  |  |  |  | 74.3622 | 46.875 | 148.7244 | 93.75 | 297.4487 | 187.5 | 0.8722 | 0.11 |  |  |  | 72.2667 |  | 56.0652 | 406 x 140 x 46 | 762 x 267 x 173 | 1 |  |  |  |  | 32.98 | 46.875 | 65.9601 | 93.75 | 131.9202 | 187.5 | 1.31 | 0.11 | 0 | 0 | 0 | 0 | 70.176 | 55 | 0 | 0 | 1 | 0.64 | 1.2 | 0.28 | 0.3 | 32.3996 | 46.875 | 64.7991 | 93.75 | 129.5982 | 187.5
| R516 | 5 | 16 | 0 | 0 | 0 | 0 | 0 | 0 | 0 | 0 | 0 | 0 | 0 | 0 | 0 | 0 | 0 | 0 | 0 | 0 | 0 | 0 | 0 | 0 | 0 | 0 | 0 | 0 | 0 | 0 | 0 | 0 | 0 | 0 | 0 | 0 | 0 | 0 | 127.5474 | 50 | 205.8174 | 105 | 52.991 | 220 | 0 | 0 | 0 | 0 | 0 | 0 | 0 | 0 | 0 | 0 | 0 | 0 | 0 | 0 | 0 | 0 | 0 | 0 | 0 | 0 | 0 | 0 | 0 | 0 | 0 | 0 | 0 | 0 | 0 | 0 | 0 | 0 | 0 | 0 | 0 | 0 | 0 | 0 | 0 | 0 | 0 | 0 | 0 | 0 | 0 | 0 | 0 | 0 | 0 | 0 | 0 | 0 | 0 | 0 | 0 | 0 | 0 | 0 | 0 | 0 | 0 | 0 | 0 | 0 | 0 | 0 | 0 | 0 | 0 | 0 | 0 | 0 | 0 | 0 | 0 | 0 | 0 | 0 | 0 | 0 | 0 | 0 | 0 | 0 | 0 | 0 | 0 | 0 | 0 | 0 | 0 | 0 | 0 | 0 | 0 | 0 | 0 | 0 | 0 | 0 | 0 | 0 | 0 | 0 | 0 | 0.8279 | 0.15 | 289.5005 | 1.5444 | 0 | 29.6837 | 0 | 0 | 457 x 191 x 74 | 686 x 254 x 125 | 1 | 0 | 0 | 0 | 0 | 75.127 | 50 | 150.2539 | 100 | 300.5078 | 200 | 1.0157 | 0.15 | 289.5005 | 3.1754 |  | 71.635 |  |  | 533 x 165 x 66 | 610 x 229 x 125 | 1 |  |  |  |  | 81.4778 | 50 | 162.9556 | 100 | 325.9112 | 200 | 0.9449 | 0.11 |  |  |  | 73.235 |  | 56.0652 | 406 x 140 x 46 | 838 x 292 x 176 | 1 |  |  |  |  | 35.3687 | 50 | 70.7374 | 100 | 141.4748 | 200 | 1.43 | 0.11 | 0 | 0 | 0 | 0 | 71.928 | 55 | 0 | 0 | 1 | 0.64 | 1.32 | 0.3 | 0.28 | 34.9033 | 50 | 69.8065 | 100 | 139.6131 | 200
| R66 | 6 | 6 | 0.21 | 0.21 | 504 | 14.7 | 0 | 0 | 0 | 0 | 0 | 0 | 0 | 0 | 0 | 0 | 0 | 127.6574 | 22.5 | 187.7574 | 47.25 | 236.691 | 99 | 0.2 | 0.2 | 480 | 18 | 0 | 0 | 0 | 0 | 0 | 0 | 0 | 0 | 0 | 0 | 0 | 125.0974 | 22.5 | 182.7174 | 47.25 | 226.791 | 99 | 0.3 | 0.25 | 425.8838 | 19.254 | 0 | 0 | 0 | 0 | 0 | 0 | 0 | 0 | 0.3 | 0 | 0.6 | 124.251 | 22.5 | 174.0885 | 47.25 | 200.1023 | 99 | 0.275 | 0.125 | 375.263 | 14.4379 | 0 | 0 | 0 | 0 | 0 | 0 | 0 | 0.275 | 0.275 | 0.3 | 0.3 | 122.9665 | 22.5 | 168.399 | 47.25 | 165.339 | 99 | 0.35 | 0.17 | 434.016 | 16.4827 | 0 | 0 | 0 | 0 | 0 | 0 | 0 | 0 | 0.35 | 0 | 0.3 | 125.3011 | 22.5 | 175.4811 | 47.25 | 204.7536 | 99 | 0.35 | 0.2 | 328.5471 | 16.7774 | 300 | 0 | 0 | 0 | 0 | 0 | 0 | 0 | 0.35 | 0 | 2.4 | 126.189 | 22.5 | 224.2515 | 47.25 | 273.2265 | 99 | 0.558 | 0.2 | 132.5178 | 0 | 285.423 | 14.5 | 0 | 0 | 356 x 171 x 57 | 203 x 133 x 30 | 0 | 0 | 0 | 0 | 0 | 42.6802 | 22.5 | 85.3604 | 45 | 170.7208 | 90 | 0.505 | 0.15 | 289.5005 | 1.5444 | 0 | 15.2167 | 0 | 0 | 356 x 171 x 51 | 305 x 165 x 40 | 1 | 0 | 0 | 0 | 0 | 32.5298 | 22.5 | 65.0597 | 45 | 130.1193 | 90 | 0.57476 | 0.15 | 289.5005 | 3.2237 |  | 35.0312 |  |  | 305 x 165 x 40 | 305 x 165 x 40 | 1 |  |  |  |  | 33.4375 | 22.5 | 66.8751 | 45 | 133.7501 | 90 | 0.459 | 0.11 |  |  |  | 14.9167 |  | 56.0652 | 356 x 127 x 33 | 305 x 102 x 28 | 1 |  |  |  |  | 10.767 | 22.5 | 21.534 | 45 | 43.068 | 90 | 0.55 | 0.11 | 0 | 0 | 0 | 0 | 25.02 | 55 | 0 | 0 | 1 | 0.44 | 0.36 | 0.3 | 0.28 | 11.565 | 22.5 | 23.1299 | 45 | 46.2599 | 90
| R67 | 6 | 7 | 0.23 | 0.23 | 552 | 16.1 | 0 | 0 | 0 | 0 | 0 | 0 | 0 | 0 | 0 | 0 | 0 | 148.0774 | 26.25 | 229.9674 | 55.125 | 297.741 | 115.5 | 0.2 | 0.2 | 480 | 17 | 0 | 0 | 0 | 0 | 0 | 0 | 0 | 0 | 0 | 0 | 0 | 139.1974 | 26.25 | 212.3274 | 55.125 | 263.091 | 115.5 | 0.35 | 0.25 | 434.8584 | 19.5279 | 0 | 0 | 0 | 0 | 0 | 0 | 0 | 0 | 0.35 | 0 | 0.6 | 138.0082 | 26.25 | 202.9988 | 55.125 | 240.0402 | 115.5 | 0.325 | 0.135 | 369.3043 | 14.5829 | 0 | 0 | 0 | 0 | 0 | 0 | 0 | 0.275 | 0.325 | 0.3 | 0.3 | 130.2543 | 26.25 | 188.6531 | 55.125 | 203.4018 | 115.5 | 0.425 | 0.17 | 442.1316 | 16.8559 | 0 | 0 | 0 | 0 | 0 | 0 | 0 | 0 | 0.425 | 0 | 0.45 | 140.2126 | 26.25 | 205.0889 | 55.125 | 241.2089 | 115.5 | 0.35 | 0.2 | 328.7874 | 19.0312 | 300 | 0 | 0 | 0 | 0 | 0 | 0 | 0 | 0.35 | 0 | 2.4 | 140.1845 | 26.25 | 246.6908 | 55.125 | 317.3265 | 115.5 | 0.5634 | 0.2 | 132.5178 | 0 | 285.423 | 15.7524 | 0 | 0 | 356 x 171 x 67 | 254 x 146 x 37 | 0 | 0 | 0 | 0 | 0 | 49.9226 | 26.25 | 99.8451 | 52.5 | 199.6903 | 105 | 0.508 | 0.15 | 289.5005 | 1.5444 | 0 | 14.8595 | 0 | 0 | 356 x 171 x 57 | 305 x 165 x 40 | 1 | 0 | 0 | 0 | 0 | 37.9147 | 26.25 | 75.8294 | 52.5 | 151.6587 | 105 | 0.57476 | 0.15 | 289.5005 | 3.2237 |  | 33.9551 |  |  | 305 x 165 x 40 | 305 x 165 x 40 | 1 |  |  |  |  | 38.8996 | 26.25 | 77.7992 | 52.5 | 155.5984 | 105 | 0.508 | 0.11 |  |  |  | 17.7286 |  | 56.0652 | 356 x 127 x 33 | 406 x 140 x 39 | 1 |  |  |  |  | 12.8511 | 26.25 | 25.7023 | 52.5 | 51.4045 | 105 | 0.59 | 0.11 | 0 | 0 | 0 | 0 | 29.0571 | 55 | 0 | 0 | 1 | 0.48 | 0.44 | 0.3 | 0.3 | 13.9083 | 26.25 | 27.8166 | 52.5 | 55.6332 | 105
| R68 | 6 | 8 | 0.25 | 0.25 | 600 | 17.5 | 0 | 0 | 0 | 0 | 0 | 0 | 0 | 0 | 0 | 0 | 0 | 170.0974 | 30 | 275.5374 | 63 | 365.391 | 132 | 0.215 | 0.215 | 516 | 16 | 0 | 0 | 0 | 0 | 0 | 0 | 0 | 0 | 0 | 0 | 0 | 158.3374 | 30 | 252.0174 | 63 | 319.191 | 132 | 0.425 | 0.25 | 453.6993 | 17.9895 | 0 | 0 | 0 | 0 | 0 | 0 | 0 | 0 | 0.425 | 0 | 0.45 | 155.6373 | 30 | 236.3589 | 63 | 279.1879 | 132 | 0.4 | 0.14 | 391.3028 | 16.8522 | 0 | 0 | 0 | 0 | 0 | 0 | 0 | 0.275 | 0.4 | 0.3 | 0.3 | 146.1517 | 30 | 220.7517 | 63 | 240.6492 | 132 | 0.5 | 0.17 | 455.7606 | 16.7754 | 0 | 0 | 0 | 0 | 0 | 0 | 0 | 0 | 0.5 | 0 | 0.6 | 158.4241 | 30 | 238.7091 | 63 | 278.7891 | 132 | 0.35 | 0.2 | 335.1548 | 19.4751 | 300 | 0 | 0 | 0 | 0 | 0 | 0 | 0 | 0.35 | 0 | 2.4 | 156.4352 | 30 | 268.9477 | 63 | 361.4265 | 132 | 0.6064 | 0.2 | 132.5178 | 0 | 285.423 | 15.5292 | 0 | 0 | 406 x 178 x 60 | 305 x 127 x 48 | 0 | 0 | 0 | 0 | 0 | 57.0281 | 30 | 114.0562 | 60 | 228.1124 | 120 | 0.6046 | 0.15 | 289.5005 | 1.5444 | 0 | 14.975 | 0 | 0 | 457 x 152 x 60 | 356 x 171 x 45 | 1 | 0 | 0 | 0 | 0 | 43.3447 | 30 | 86.6893 | 60 | 173.3787 | 120 | 0.57476 | 0.15 | 289.5005 | 3.2237 |  | 33.0165 |  |  | 305 x 165 x 40 | 305 x 165 x 40 | 1 |  |  |  |  | 44.3462 | 30 | 88.6924 | 60 | 177.3848 | 120 | 0.5132 | 0.11 |  |  |  | 20.2083 |  | 56.0652 | 406 x 140 x 39 | 406 x 140 x 46 | 1 |  |  |  |  | 14.9789 | 30 | 29.9579 | 60 | 59.9157 | 120 | 0.63 | 0.11 | 0 | 0 | 0 | 0 | 32.175 | 55 | 0 | 0 | 1 | 0.52 | 0.52 | 0.3 | 0.3 | 16.2622 | 30 | 32.5245 | 60 | 65.049 | 120
| R69 | 6 | 9 | 0.29 | 0.29 | 696 | 18.85 | 0 | 0 | 0 | 0 | 0 | 0 | 0 | 0 | 0 | 0 | 0 | 201.2374 | 33.75 | 339.5874 | 70.875 | 469.341 | 148.5 | 0.24 | 0.24 | 576 | 16 | 0 | 0 | 0 | 0 | 0 | 0 | 0 | 0 | 0 | 0 | 0 | 182.4374 | 33.75 | 301.7874 | 70.875 | 395.091 | 148.5 | 0.6 | 0.25 | 450.0401 | 16.9366 | 0 | 0 | 0 | 0 | 0 | 0 | 0 | 0 | 0.6 | 0 | 0.3 | 171.0049 | 33.75 | 265.4252 | 70.875 | 310.551 | 148.5 | 0.5 | 0.14 | 431.9865 | 21.907 | 0 | 0 | 0 | 0 | 0 | 0 | 0 | 0.275 | 0.5 | 0.3 | 0.3 | 171.5212 | 33.75 | 271.6362 | 70.875 | 275.2812 | 148.5 | 0.6 | 0.17 | 465.063 | 16.9378 | 0 | 0 | 0 | 0 | 0 | 0 | 0 | 0 | 0.6 | 0 | 0.6 | 173.9827 | 33.75 | 269.728 | 70.875 | 319.1211 | 148.5 | 0.35 | 0.2 | 341.8393 | 18.6305 | 300 | 0 | 0 | 0 | 0 | 0 | 0 | 0 | 0.35 | 0 | 2.4 | 173.436 | 33.75 | 291.2047 | 70.875 | 405.5265 | 148.5 | 0.6628 | 0.25 | 132.5178 | 0 | 346.5851 | 17.7444 | 0 | 0 | 406 x 178 x 74 | 356 x 171 x 57 | 0 | 0 | 0 | 0 | 0 | 72.55 | 33.75 | 145.1 | 67.5 | 290.1999 | 135 | 0.6046 | 0.15 | 289.5005 | 1.5444 | 0 | 14.1444 | 0 | 0 | 457 x 152 x 60 | 356 x 171 x 45 | 1 | 0 | 0 | 0 | 0 | 48.6528 | 33.75 | 97.3055 | 67.5 | 194.611 | 135 | 0.64196 | 0.15 | 289.5005 | 3.2237 |  | 33.0707 |  |  | 356 x 171 x 45 | 305 x 165 x 40 | 1 |  |  |  |  | 49.8967 | 33.75 | 99.7933 | 67.5 | 199.5866 | 135 | 0.5646 | 0.11 |  |  |  | 24.2667 |  | 56.0652 | 406 x 140 x 39 | 457 x 152 x 60 | 1 |  |  |  |  | 17.3888 | 33.75 | 34.7775 | 67.5 | 69.555 | 135 | 0.75 | 0.11 | 0 | 0 | 0 | 0 | 32.8 | 55 | 0 | 0 | 1 | 0.56 | 0.64 | 0.28 | 0.26 | 18.3778 | 33.75 | 36.7556 | 67.5 | 73.5112 | 135
| R610 | 6 | 10 | 0.345 | 0.345 | 828 | 19.665 | 0 | 0 | 0 | 0 | 0 | 0 | 0 | 0 | 0 | 0 | 0 | 241.8174 | 37.5 | 422.9574 | 78.75 | 611.241 | 165 | 0.275 | 0.275 | 660 | 16 | 0 | 0 | 0 | 0 | 0 | 0 | 0 | 0 | 0 | 0 | 0 | 212.6974 | 37.5 | 364.1574 | 78.75 | 495.741 | 165 | 0.6 | 0.25 | 476.5913 | 18.5118 | 0 | 0 | 0 | 0 | 0 | 0 | 0 | 0 | 0.6 | 0 | 0.45 | 188.8159 | 37.5 | 299.8119 | 78.75 | 360.3823 | 165 | 0.6 | 0.145 | 467.7506 | 27.4452 | 0 | 0 | 0 | 0 | 0 | 0 | 0 | 0.275 | 0.6 | 0.3 | 0.3 | 195.0454 | 37.5 | 316.0866 | 78.75 | 319.0866 | 165 | 0.725 | 0.17 | 480.3334 | 17.1061 | 0 | 0 | 0 | 0 | 0 | 0 | 0 | 0 | 0.725 | 0 | 0.6 | 192.0773 | 37.5 | 304.1361 | 78.75 | 362.7674 | 165 | 0.35 | 0.2 | 350.661 | 17.8128 | 300 | 0 | 0 | 0 | 0 | 0 | 0 | 0 | 0.35 | 0 | 2.4 | 192.0635 | 37.5 | 313.401 | 78.75 | 449.6265 | 165 | 0.7172 | 0.3 | 132.5178 | 0 | 397.5535 | 20.8967 | 0 | 0 | 406 x 178 x 85 | 406 x 178 x 74 | 0 | 0 | 0 | 0 | 0 | 88.5749 | 37.5 | 177.1499 | 75 | 354.2998 | 150 | 0.608 | 0.15 | 289.5005 | 1.5444 | 0 | 15.7367 | 0 | 0 | 457 x 152 x 67 | 406 x 178 x 54 | 1 | 0 | 0 | 0 | 0 | 54.2929 | 37.5 | 108.5858 | 75 | 217.1716 | 150 | 0.64393 | 0.15 | 289.5005 | 3.2237 |  | 36.1771 |  |  | 356 x 171 x 45 | 356 x 171 x 51 | 1 |  |  |  |  | 55.8978 | 37.5 | 111.7957 | 75 | 223.5913 | 150 | 0.6391 | 0.11 |  |  |  | 28.8 |  | 56.0652 | 406 x 140 x 39 | 533 x 165 x 75 | 1 |  |  |  |  | 19.9879 | 37.5 | 39.9758 | 75 | 79.9517 | 150 | 0.83 | 0.11 | 0 | 0 | 0 | 0 | 39.96 | 55 | 0 | 0 | 1 | 0.6 | 0.72 | 0.28 | 0.3 | 21.4734 | 37.5 | 42.9467 | 75 | 85.8935 | 150
| R611 | 6 | 11 | 0.39 | 0.39 | 936 | 21.45 | 0 | 0 | 0 | 0 | 0 | 0 | 0 | 0 | 0 | 0 | 0 | 282.2374 | 41.25 | 506.3274 | 86.625 | 753.141 | 181.5 | 0.31 | 0.31 | 744 | 18 | 0 | 0 | 0 | 0 | 0 | 0 | 0 | 0 | 0 | 0 | 0 | 245.7574 | 41.25 | 432.4074 | 86.625 | 607.941 | 181.5 | 0.825 | 0.25 | 480.8734 | 16.9214 | 0 | 0 | 0 | 0 | 0 | 0 | 0 | 0 | 0.825 | 0 | 0.3 | 206.4993 | 41.25 | 334.5013 | 86.625 | 401.9905 | 181.5 | 0 | 0 | 0 | 0 | 0 | 0 | 0 | 0 | 0 | 0 | 0 | 0 | 0 | 0 | 0 | 0 | 0 | 0 | 0 | 0 | 0 | 0.825 | 0.17 | 492.2775 | 16.8892 | 0 | 0 | 0 | 0 | 0 | 0 | 0 | 0 | 0.825 | 0 | 0.6 | 209.6 | 41.25 | 338.1831 | 86.625 | 406.2869 | 181.5 | 0.4 | 0.2 | 390.9586 | 18.7575 | 300 | 0 | 0 | 0 | 0 | 0 | 0 | 0 | 0.4 | 0 | 2.4 | 211.6285 | 41.25 | 352.0972 | 86.625 | 526.605 | 181.5 | 0.7658 | 0.3 | 132.5178 | 0 | 397.5535 | 22.347 | 0 | 0 | 457 x 152 x 82 | 457 x 191 x 89 | 0 | 0 | 0 | 0 | 0 | 97.6672 | 41.25 | 195.3344 | 82.5 | 390.6688 | 165 | 0.607 | 0.15 | 289.5005 | 1.5444 | 0 | 15.4712 | 0 | 0 | 457 x 191 x 74 | 457 x 152 x 52 | 1 | 0 | 0 | 0 | 0 | 59.6792 | 41.25 | 119.3585 | 82.5 | 238.7169 | 165 | 0.78456 | 0.15 | 289.5005 | 3.2237 |  | 36.7144 |  |  | 356 x 171 x 51 | 457 x 152 x 52 | 1 |  |  |  |  | 61.5746 | 41.25 | 123.1492 | 82.5 | 246.2983 | 165 | 0.7086 | 0.11 |  |  |  | 31.4485 |  | 56.0652 | 406 x 140 x 46 | 610 x 178 x 82 | 1 |  |  |  |  | 22.4154 | 41.25 | 44.8308 | 82.5 | 89.6616 | 165 | 0.95 | 0.11 | 0 | 0 | 0 | 0 | 42.6109 | 55 | 0 | 0 | 1 | 0.64 | 0.84 | 0.28 | 0.28 | 24.0498 | 41.25 | 48.0996 | 82.5 | 96.1992 | 165
| R612 | 6 | 12 | 0.45 | 0.45 | 1080 | 23.85 | 0 | 0 | 0 | 0 | 0 | 0 | 0 | 0 | 0 | 0 | 0 | 333.6974 | 45 | 612.3774 | 94.5 | 939.591 | 198 | 0.34 | 0.34 | 816 | 19 | 0 | 0 | 0 | 0 | 0 | 0 | 0 | 0 | 0 | 0 | 0 | 279.1374 | 45 | 501.4974 | 94.5 | 721.791 | 198 | 0.975 | 0.25 | 485.7714 | 16.9857 | 0 | 0 | 0 | 0 | 0 | 0 | 0 | 0 | 0.975 | 0 | 0.3 | 223.4863 | 45 | 366.6974 | 94.5 | 443.3032 | 198 | 0 | 0 | 0 | 0 | 0 | 0 | 0 | 0 | 0 | 0 | 0 | 0 | 0 | 0 | 0 | 0 | 0 | 0 | 0 | 0 | 0 | 0.975 | 0.17 | 509.6216 | 17.1312 | 0 | 0 | 0 | 0 | 0 | 0 | 0 | 0 | 0.975 | 0 | 0.6 | 228.6886 | 45 | 374.6399 | 94.5 | 455.6848 | 198 | 0 | 0 | 0 | 0 | 0 | 0 | 0 | 0 | 0 | 0 | 0 | 0 | 0 | 0 | 0 | 0 | 0 | 0 | 0 | 0 | 0 | 0.8306 | 0.35 | 132.5178 | 0 | 458.7156 | 29.6583 | 0 | 0 | 457 x 191 x 89 | 457 x 191 x 133 | 0 | 0 | 0 | 0 | 0 | 118.6371 | 45 | 237.2741 | 90 | 474.5483 | 180 | 0.61 | 0.15 | 289.5005 | 1.5444 | 0 | 15.55 | 0 | 0 | 457 x 191 x 82 | 457 x 152 x 52 | 1 | 0 | 0 | 0 | 0 | 65.1185 | 45 | 130.2371 | 90 | 260.4741 | 180 | 0.89383 | 0.15 | 289.5005 | 3.2237 |  | 41.176 |  |  | 457 x 152 x 52 | 533 x 165 x 66 | 1 |  |  |  |  | 67.9601 | 45 | 135.9202 | 90 | 271.8404 | 180 | 0.7176 | 0.11 |  |  |  | 41.9167 |  | 56.0652 | 356 x 171 x 51 | 610 x 229 x 113 | 1 |  |  |  |  | 26.3016 | 45 | 52.6033 | 90 | 105.2066 | 180 | 1.03 | 0.11 | 0 | 0 | 0 | 0 | 48.6 | 55 | 0 | 0 | 1 | 0.64 | 0.92 | 0.3 | 0.3 | 27.2937 | 45 | 54.5874 | 90 | 109.1748 | 180
| R613 | 6 | 13 | 0.45 | 0.45 | 1080 | 23.4 | 0 | 0 | 0 | 0 | 0 | 0 | 0 | 0 | 0 | 0 | 0 | 357.7974 | 48.75 | 662.9874 | 102.375 | 1017.141 | 214.5 | 0.39 | 0.39 | 936 | 22 | 0 | 0 | 0 | 0 | 0 | 0 | 0 | 0 | 0 | 0 | 0 | 325.6374 | 48.75 | 597.4674 | 102.375 | 888.441 | 214.5 | 0.975 | 0.25 | 519.2451 | 17.6122 | 0 | 0 | 0 | 0 | 0 | 0 | 0 | 0 | 0.975 | 0 | 0.3 | 251.9816 | 48.75 | 416.5595 | 102.375 | 482.835 | 214.5 | 0 | 0 | 0 | 0 | 0 | 0 | 0 | 0 | 0 | 0 | 0 | 0 | 0 | 0 | 0 | 0 | 0 | 0 | 0 | 0 | 0 | 0.975 | 0.17 | 525.8612 | 17.2931 | 0 | 0 | 0 | 0 | 0 | 0 | 0 | 0 | 0.975 | 0 | 0.6 | 258.1449 | 48.75 | 425.5048 | 102.375 | 493.0723 | 214.5 | 0 | 0 | 0 | 0 | 0 | 0 | 0 | 0 | 0 | 0 | 0 | 0 | 0 | 0 | 0 | 0 | 0 | 0 | 0 | 0 | 0 | 0.8925 | 0.35 | 132.5178 | 0 | 458.7156 | 32.6615 | 0 | 0 | 457 x 191 x 98 | 533 x 312 x 151 | 0 | 0 | 0 | 0 | 0 | 129.098 | 48.75 | 258.196 | 97.5 | 516.392 | 195 | 0.6783 | 0.15 | 289.5005 | 1.5444 | 0 | 20.0077 | 0 | 0 | 457 x 191 x 82 | 533 x 210 x 82 | 1 | 0 | 0 | 0 | 0 | 71.3978 | 48.75 | 142.7956 | 97.5 | 285.5912 | 195 | 1.0021 | 0.15 | 289.5005 | 3.2237 |  | 46.6016 |  |  | 457 x 152 x 52 | 610 x 178 x 82 | 1 |  |  |  |  | 74.6613 | 48.75 | 149.3226 | 97.5 | 298.6453 | 195 | 0.7879 | 0.11 |  |  |  | 45.7564 |  | 56.0652 | 457 x 152 x 52 | 686 x 254 x 125 | 1 |  |  |  |  | 29.228 | 48.75 | 58.4559 | 97.5 | 116.9119 | 195 | 1.15 | 0.11 | 0 | 0 | 0 | 0 | 50.7415 | 55 | 0 | 0 | 1 | 0.68 | 1.04 | 0.3 | 0.28 | 29.9778 | 48.75 | 59.9557 | 97.5 | 119.9113 | 195
| R614 | 6 | 14 | 0 | 0 | 0 | 0 | 0 | 0 | 0 | 0 | 0 | 0 | 0 | 0 | 0 | 0 | 0 | 0 | 0 | 0 | 0 | 0 | 0 | 0 | 0 | 0 | 0 | 0 | 0 | 0 | 0 | 0 | 0 | 0 | 0 | 0 | 0 | 0 | 0 | 0 | 0 | 0 | 0 | 0 | 0 | 0 | 0 | 0 | 0 | 0 | 0 | 0 | 0 | 0 | 0 | 0 | 0 | 0 | 0 | 0 | 0 | 0 | 0 | 0 | 0 | 0 | 0 | 0 | 0 | 0 | 0 | 0 | 0 | 0 | 0 | 0 | 0 | 0 | 0 | 0 | 0 | 0 | 0 | 0 | 0 | 0 | 0 | 0 | 0 | 0 | 0 | 0 | 0 | 0 | 0 | 0 | 0 | 0 | 0 | 0 | 0 | 0 | 0 | 0 | 0 | 0 | 0 | 0 | 0 | 0 | 0 | 0 | 0 | 0 | 0 | 0 | 0 | 0 | 0 | 0 | 0 | 0 | 0 | 0 | 0 | 0 | 0 | 0 | 0.9603 | 0.4 | 132.5178 | 0 | 519.8777 | 45.9881 | 0 | 0 | 457 x 191 x 133 | 533 x 312 x 219 | 0 | 0 | 0 | 0 | 0 | 154.374 | 52.5 | 308.748 | 105 | 617.496 | 210 | 0.7526 | 0.15 | 289.5005 | 1.5444 | 0 | 23.2452 | 0 | 0 | 457 x 191 x 89 | 610 x 229 x 101 | 1 | 0 | 0 | 0 | 0 | 77.5569 | 52.5 | 155.1138 | 105 | 310.2276 | 210 | 1.0065 | 0.15 | 289.5005 | 3.2237 |  | 50.5358 |  |  | 406 x 178 x 60 | 610 x 178 x 92 | 1 |  |  |  |  | 81.215 | 52.5 | 162.43 | 105 | 324.86 | 210 | 0.86 | 0.11 |  |  |  | 48.369 |  | 56.0652 | 457 x 152 x 52 | 762 x 267 x 134 | 1 |  |  |  |  | 32.0145 | 52.5 | 64.029 | 105 | 128.058 | 210 | 1.27 | 0.11 | 0 | 0 | 0 | 0 | 55.2 | 55 | 0 | 0 | 1 | 0.72 | 1.16 | 0.28 | 0.28 | 33.2023 | 52.5 | 66.4046 | 105 | 132.8092 | 210
| R615 | 6 | 15 | 0 | 0 | 0 | 0 | 0 | 0 | 0 | 0 | 0 | 0 | 0 | 0 | 0 | 0 | 0 | 0 | 0 | 0 | 0 | 0 | 0 | 0 | 0 | 0 | 0 | 0 | 0 | 0 | 0 | 0 | 0 | 0 | 0 | 0 | 0 | 0 | 0 | 0 | 0 | 0 | 0 | 0 | 0 | 0 | 0 | 0 | 0 | 0 | 0 | 0 | 0 | 0 | 0 | 0 | 0 | 0 | 0 | 0 | 0 | 0 | 0 | 0 | 0 | 0 | 0 | 0 | 0 | 0 | 0 | 0 | 0 | 0 | 0 | 0 | 0 | 0 | 0 | 0 | 0 | 0 | 0 | 0 | 0 | 0 | 0 | 0 | 0 | 0 | 0 | 0 | 0 | 0 | 0 | 0 | 0 | 0 | 0 | 0 | 0 | 0 | 0 | 0 | 0 | 0 | 0 | 0 | 0 | 0 | 0 | 0 | 0 | 0 | 0 | 0 | 0 | 0 | 0 | 0 | 0 | 0 | 0 | 0 | 0 | 0 | 0 | 0 | 1.0271 | 0.45 | 132.5178 | 0 | 581.0398 | 54.4367 | 0 | 0 | 457 x 191 x 133 | 533 x 312 x 273 | 0 | 0 | 0 | 0 | 0 | 180.7655 | 56.25 | 361.5311 | 112.5 | 723.0621 | 225 | 0.7526 | 0.15 | 289.5005 | 1.5444 | 0 | 23.0067 | 0 | 0 | 533 x 210 x 92 | 610 x 229 x 101 | 1 | 0 | 0 | 0 | 0 | 83.044 | 56.25 | 166.0881 | 112.5 | 332.1761 | 225 | 1.0111 | 0.15 | 289.5005 | 3.2237 |  | 57.8681 |  |  | 406 x 178 x 60 | 610 x 229 x 113 | 1 |  |  |  |  | 88.6345 | 56.25 | 177.269 | 112.5 | 354.538 | 225 | 0.9449 | 0.11 |  |  |  | 62.62 |  | 56.0652 | 457 x 152 x 60 | 838 x 292 x 176 | 1 |  |  |  |  | 37.4468 | 56.25 | 74.8936 | 112.5 | 149.7872 | 225 | 1.39 | 0.11 | 0 | 0 | 0 | 0 | 60.24 | 55 | 0 | 0 | 1 | 0.72 | 1.28 | 0.3 | 0.28 | 36.6863 | 56.25 | 73.3727 | 112.5 | 146.7454 | 225
| R616 | 6 | 16 | 0 | 0 | 0 | 0 | 0 | 0 | 0 | 0 | 0 | 0 | 0 | 0 | 0 | 0 | 0 | 0 | 0 | 0 | 0 | 0 | 0 | 0 | 0 | 0 | 0 | 0 | 0 | 0 | 0 | 0 | 0 | 0 | 0 | 0 | 0 | 0 | 134.8974 | 60 | 210.0174 | 126 | 61.791 | 264 | 0 | 0 | 0 | 0 | 0 | 0 | 0 | 0 | 0 | 0 | 0 | 0 | 0 | 0 | 0 | 0 | 0 | 0 | 0 | 0 | 0 | 0 | 0 | 0 | 0 | 0 | 0 | 0 | 0 | 0 | 0 | 0 | 0 | 0 | 0 | 0 | 0 | 0 | 0 | 0 | 0 | 0 | 0 | 0 | 0 | 0 | 0 | 0 | 0 | 0 | 0 | 0 | 0 | 0 | 0 | 0 | 0 | 0 | 0 | 0 | 0 | 0 | 0 | 0 | 0 | 0 | 0 | 0 | 0 | 0 | 0 | 0 | 0 | 0 | 0 | 0 | 0 | 0 | 0 | 0 | 0 | 0 | 0 | 0 | 0 | 0 | 0 | 0 | 0 | 0 | 0 | 0 | 0 | 0 | 0 | 0 | 0 | 0 | 0 | 0 | 0 | 0 | 0 | 0 | 0 | 0.8279 | 0.15 | 289.5005 | 1.5444 | 0 | 26.6229 | 0 | 0 | 533 x 210 x 92 | 686 x 254 x 125 | 1 | 0 | 0 | 0 | 0 | 89.4317 | 60 | 178.8634 | 120 | 357.7268 | 240 | 1.1158 | 0.15 | 289.5005 | 3.2237 |  | 63.8885 |  |  | 610 x 178 x 82 | 686 x 254 x 125 | 1 |  |  |  |  | 95.9609 | 60 | 191.9218 | 120 | 383.8436 | 240 | 1.013 | 0.11 |  |  |  | 70.7042 |  | 56.0652 | 457 x 152 x 60 | 914 x 305 x 201 | 1 |  |  |  |  | 41.8466 | 60 | 83.6932 | 120 | 167.3864 | 240 | 1.51 | 0.11 | 0 | 0 | 0 | 0 | 65.2125 | 55 | 0 | 0 | 1 | 0.76 | 1.4 | 0.3 | 0.28 | 40.3028 | 60 | 80.6057 | 120 | 161.2113 | 240
| R77 | 7 | 7 | 0.23 | 0.23 | 552 | 18.17 | 0 | 0 | 0 | 0 | 0 | 0 | 0 | 0 | 0 | 0 | 0 | 164.9399 | 30.625 | 252.9362 | 64.3125 | 345.866 | 134.75 | 0.2 | 0.2 | 480 | 18 | 0 | 0 | 0 | 0 | 0 | 0 | 0 | 0 | 0 | 0 | 0 | 154.6724 | 30.625 | 232.5399 | 64.3125 | 305.441 | 134.75 | 0.35 | 0.255 | 445.5103 | 28.7913 | 0 | 0 | 0 | 0 | 0 | 0 | 0 | 0 | 0.35 | 0 | 0.6 | 154.8196 | 30.625 | 223.7416 | 64.3125 | 279.4826 | 134.75 | 0.325 | 0.145 | 397.5421 | 14.769 | 0 | 0 | 0 | 0 | 0 | 0 | 0 | 0.325 | 0.325 | 0.3 | 0.3 | 148.7948 | 30.625 | 212.6155 | 64.3125 | 249.3861 | 134.75 | 0.375 | 0.195 | 498.8766 | 20.7028 | 0 | 0 | 0 | 0 | 0 | 0 | 0 | 0 | 0.375 | 0 | 0.45 | 163.5448 | 30.625 | 239.7242 | 64.3125 | 312.4411 | 134.75 | 0.35 | 0.2 | 303.0491 | 17.2956 | 300 | 0 | 0 | 0 | 0 | 0 | 0 | 0 | 0.35 | 0 | 2.4 | 154.6954 | 30.625 | 278.9626 | 64.3125 | 351.9765 | 134.75 | 0.662 | 0.2 | 132.5178 | 0 | 285.423 | 15.8857 | 0 | 0 | 457 x 152 x 74 | 254 x 146 x 37 | 0 | 0 | 0 | 0 | 0 | 58.259 | 30.625 | 116.5181 | 61.25 | 233.0361 | 122.5 | 0.6046 | 0.15 | 289.5005 | 1.5444 | 0 | 20.0571 | 0 | 0 | 457 x 152 x 60 | 305 x 165 x 40 | 2 | 0 | 0 | 0 | 0 | 44.8584 | 30.625 | 89.7168 | 61.25 | 179.4336 | 122.5 | 0.64196 | 0.15 | 289.5005 | 3.1547 |  | 32.641 |  |  | 356 x 171 x 45 | 305 x 165 x 40 | 1 |  |  |  |  | 45.2167 | 30.625 | 90.4333 | 61.25 | 180.8666 | 122.5 | 0.5332 | 0.13 |  |  |  | 17.7143 |  | 66.2589 | 406 x 140 x 46 | 406 x 140 x 39 | 1 |  |  |  |  | 16.2163 | 30.625 | 32.4325 | 61.25 | 64.8651 | 122.5 | 0.73 | 0.13 | 0 | 0 | 0 | 0 | 28.08 | 65 | 0 | 0 | 1 | 0.6 | 0.48 | 0.28 | 0.28 | 17.3107 | 30.625 | 34.6213 | 61.25 | 69.2426 | 122.5
| R78 | 7 | 8 | 0.25 | 0.25 | 600 | 19.75 | 0 | 0 | 0 | 0 | 0 | 0 | 0 | 0 | 0 | 0 | 0 | 189.5724 | 35 | 303.8874 | 73.5 | 424.791 | 154 | 0.215 | 0.215 | 516 | 17 | 0 | 0 | 0 | 0 | 0 | 0 | 0 | 0 | 0 | 0 | 0 | 175.9749 | 35 | 276.6924 | 73.5 | 370.891 | 154 | 0.45 | 0.255 | 455.0311 | 26.8353 | 0 | 0 | 0 | 0 | 0 | 0 | 0 | 0 | 0.45 | 0 | 0.45 | 172.3125 | 35 | 258.2297 | 73.5 | 327.1253 | 154 | 0.425 | 0.155 | 427.3725 | 16.733 | 0 | 0 | 0 | 0 | 0 | 0 | 0 | 0.35 | 0.425 | 0.3 | 0.3 | 166.9111 | 35 | 251.3836 | 73.5 | 303.6649 | 154 | 0.45 | 0.195 | 509.6859 | 20.6538 | 0 | 0 | 0 | 0 | 0 | 0 | 0 | 0 | 0.45 | 0 | 0.45 | 182.2767 | 35 | 275.9413 | 73.5 | 362.4214 | 154 | 0.35 | 0.2 | 308.0932 | 17.6203 | 300 | 0 | 0 | 0 | 0 | 0 | 0 | 0 | 0.35 | 0 | 2.4 | 172.0712 | 35 | 303.7696 | 73.5 | 401.0265 | 154 | 0.66 | 0.2 | 132.5178 | 0 | 285.423 | 17.1214 | 0 | 0 | 457 x 191 x 82 | 305 x 127 x 48 | 0 | 0 | 0 | 0 | 0 | 66.7515 | 35 | 133.5029 | 70 | 267.0058 | 140 | 0.608 | 0.15 | 289.5005 | 1.5444 | 0 | 21.2571 | 0 | 0 | 457 x 152 x 67 | 356 x 171 x 45 | 2 | 0 | 0 | 0 | 0 | 51.4316 | 35 | 102.8631 | 70 | 205.7263 | 140 | 0.647 | 0.15 | 289.5005 | 3.1547 |  | 32.4563 |  |  | 356 x 171 x 51 | 305 x 165 x 40 | 1 |  |  |  |  | 51.6508 | 35 | 103.3016 | 70 | 206.6033 | 140 | 0.5798 | 0.13 |  |  |  | 21.4804 |  | 66.2589 | 457 x 152 x 52 | 457 x 152 x 52 | 1 |  |  |  |  | 19.0501 | 35 | 38.1002 | 70 | 76.2004 | 140 | 0.73 | 0.13 | 0 | 0 | 0 | 0 | 31.725 | 65 | 0 | 0 | 1 | 0.6 | 0.6 | 0.3 | 0.28 | 20.2842 | 35 | 40.5684 | 70 | 81.1368 | 140
| R79 | 7 | 9 | 0.29 | 0.29 | 696 | 20.88 | 0 | 0 | 0 | 0 | 0 | 0 | 0 | 0 | 0 | 0 | 0 | 224.7499 | 39.375 | 376.2062 | 82.6875 | 546.066 | 173.25 | 0.24 | 0.24 | 576 | 18 | 0 | 0 | 0 | 0 | 0 | 0 | 0 | 0 | 0 | 0 | 0 | 203.0124 | 39.375 | 332.4999 | 82.6875 | 459.441 | 173.25 | 0.525 | 0.255 | 459.1131 | 26.7618 | 0 | 0 | 0 | 0 | 0 | 0 | 0 | 0 | 0.525 | 0 | 0.45 | 190.5406 | 39.375 | 291.0923 | 82.6875 | 364.7804 | 173.25 | 0.525 | 0.16 | 475.7005 | 21.1738 | 0 | 0 | 0 | 0 | 0 | 0 | 0 | 0.35 | 0.525 | 0.3 | 0.3 | 197.079 | 39.375 | 312.0078 | 82.6875 | 353.7453 | 173.25 | 0.55 | 0.195 | 524.3681 | 21.0576 | 0 | 0 | 0 | 0 | 0 | 0 | 0 | 0 | 0.55 | 0 | 0.45 | 202.4946 | 39.375 | 314.2071 | 82.6875 | 416.5596 | 173.25 | 0.35 | 0.2 | 313.5037 | 16.8496 | 300 | 0 | 0 | 0 | 0 | 0 | 0 | 0 | 0.35 | 0 | 2.4 | 190.1969 | 39.375 | 328.5766 | 82.6875 | 450.0765 | 173.25 | 0.7192 | 0.25 | 132.5178 | 0 | 346.5851 | 19.8984 | 0 | 0 | 457 x 191 x 106 | 356 x 171 x 57 | 0 | 0 | 0 | 0 | 0 | 84.9745 | 39.375 | 169.9489 | 78.75 | 339.8978 | 157.5 | 0.607 | 0.15 | 289.5005 | 1.5444 | 0 | 21.1127 | 0 | 0 | 457 x 191 x 74 | 356 x 171 x 45 | 2 | 0 | 0 | 0 | 0 | 57.8382 | 39.375 | 115.6764 | 78.75 | 231.3528 | 157.5 | 0.77972 | 0.15 | 289.5005 | 3.1547 |  | 33.1497 |  |  | 457 x 152 x 52 | 356 x 171 x 45 | 1 |  |  |  |  | 58.2143 | 39.375 | 116.4286 | 78.75 | 232.8572 | 157.5 | 0.6547 | 0.13 |  |  |  | 24.5825 |  | 66.2589 | 457 x 152 x 52 | 533 x 165 x 66 | 1 |  |  |  |  | 21.9107 | 39.375 | 43.8214 | 78.75 | 87.6427 | 157.5 | 0.81 | 0.13 | 0 | 0 | 0 | 0 | 32.3314 | 65 | 0 | 0 | 1 | 0.64 | 0.68 | 0.3 | 0.26 | 22.9134 | 39.375 | 45.8269 | 78.75 | 91.6537 | 157.5
| R710 | 7 | 10 | 0.345 | 0.345 | 828 | 21.39 | 0 | 0 | 0 | 0 | 0 | 0 | 0 | 0 | 0 | 0 | 0 | 270.8424 | 43.75 | 470.8637 | 91.875 | 711.616 | 192.5 | 0.275 | 0.275 | 660 | 18 | 0 | 0 | 0 | 0 | 0 | 0 | 0 | 0 | 0 | 0 | 0 | 237.1724 | 43.75 | 402.8762 | 91.875 | 576.866 | 192.5 | 0.625 | 0.255 | 474.1244 | 27.1053 | 0 | 0 | 0 | 0 | 0 | 0 | 0 | 0 | 0.625 | 0 | 0.45 | 208.3096 | 43.75 | 326.5937 | 91.875 | 419.1372 | 192.5 | 0.65 | 0.165 | 510.376 | 25.993 | 0 | 0 | 0 | 0 | 0 | 0 | 0 | 0.35 | 0.65 | 0.3 | 0.3 | 223.355 | 43.75 | 364.0025 | 91.875 | 408.9337 | 192.5 | 0.625 | 0.195 | 539.8846 | 20.969 | 0 | 0 | 0 | 0 | 0 | 0 | 0 | 0 | 0.625 | 0 | 0.6 | 225.8061 | 43.75 | 356.5648 | 91.875 | 470.1961 | 192.5 | 0.375 | 0.2 | 334.2757 | 16.633 | 300 | 0 | 0 | 0 | 0 | 0 | 0 | 0 | 0.375 | 0 | 2.4 | 209.9494 | 43.75 | 360.8229 | 91.875 | 514.0657 | 192.5 | 0.7806 | 0.3 | 132.5178 | 0 | 397.5535 | 23.93 | 0 | 0 | 457 x 191 x 133 | 406 x 178 x 74 | 0 | 0 | 0 | 0 | 0 | 103.8582 | 43.75 | 207.7164 | 87.5 | 415.4327 | 175 | 0.61 | 0.15 | 289.5005 | 1.5444 | 0 | 23.6571 | 0 | 0 | 457 x 191 x 82 | 406 x 178 x 54 | 2 | 0 | 0 | 0 | 0 | 64.7015 | 43.75 | 129.4029 | 87.5 | 258.8059 | 175 | 0.78456 | 0.15 | 289.5005 | 3.1547 |  | 34.8305 |  |  | 457 x 152 x 52 | 457 x 152 x 52 | 1 |  |  |  |  | 64.9711 | 43.75 | 129.9422 | 87.5 | 259.8844 | 175 | 0.7286 | 0.13 |  |  |  | 29.3514 |  | 66.2589 | 457 x 152 x 60 | 610 x 178 x 82 | 1 |  |  |  |  | 25.1639 | 43.75 | 50.3278 | 87.5 | 100.6556 | 175 | 0.89 | 0.13 | 0 | 0 | 0 | 0 | 38.4943 | 65 | 0 | 0 | 1 | 0.68 | 0.76 | 0.3 | 0.3 | 26.5174 | 43.75 | 53.0348 | 87.5 | 106.0695 | 175
| R711 | 7 | 11 | 0.39 | 0.39 | 936 | 23.01 | 0 | 0 | 0 | 0 | 0 | 0 | 0 | 0 | 0 | 0 | 0 | 316.7499 | 48.125 | 565.5212 | 101.0625 | 877.166 | 211.75 | 0.31 | 0.31 | 744 | 19 | 0 | 0 | 0 | 0 | 0 | 0 | 0 | 0 | 0 | 0 | 0 | 274.5699 | 48.125 | 480.0512 | 101.0625 | 707.766 | 211.75 | 0.725 | 0.255 | 490.8993 | 26.9904 | 0 | 0 | 0 | 0 | 0 | 0 | 0 | 0 | 0.725 | 0 | 0.45 | 229.1879 | 48.125 | 366.0956 | 101.0625 | 475.7574 | 211.75 | 0 | 0 | 0 | 0 | 0 | 0 | 0 | 0 | 0 | 0 | 0 | 0 | 0 | 0 | 0 | 0 | 0 | 0 | 0 | 0 | 0 | 0.725 | 0.195 | 556.2667 | 21.0712 | 0 | 0 | 0 | 0 | 0 | 0 | 0 | 0 | 0.725 | 0 | 0.6 | 248.9819 | 48.125 | 399.4337 | 101.0625 | 528.5531 | 211.75 | 0.425 | 0.2 | 368.7016 | 17.4058 | 300 | 0 | 0 | 0 | 0 | 0 | 0 | 0 | 0.425 | 0 | 2.4 | 230.6394 | 48.125 | 402.8191 | 101.0625 | 597.4942 | 211.75 | 0.7806 | 0.3 | 132.5178 | 0 | 397.5535 | 24.8753 | 0 | 0 | 457 x 191 x 133 | 457 x 191 x 89 | 0 | 0 | 0 | 0 | 0 | 114.4225 | 48.125 | 228.845 | 96.25 | 457.6901 | 192.5 | 0.6134 | 0.15 | 289.5005 | 1.5444 | 0 | 23.061 | 0 | 0 | 457 x 191 x 89 | 457 x 152 x 52 | 2 | 0 | 0 | 0 | 0 | 71.0591 | 48.125 | 142.1181 | 96.25 | 284.2362 | 192.5 | 0.78936 | 0.15 | 289.5005 | 3.1547 |  | 37.2326 |  |  | 457 x 152 x 60 | 457 x 152 x 60 | 1 |  |  |  |  | 71.9218 | 48.125 | 143.8437 | 96.25 | 287.6874 | 192.5 | 0.7374 | 0.13 |  |  |  | 34.0935 |  | 66.2589 | 457 x 152 x 60 | 610 x 178 x 100 | 1 |  |  |  |  | 28.5758 | 48.125 | 57.1516 | 96.25 | 114.3032 | 192.5 | 1.01 | 0.13 | 0 | 0 | 0 | 0 | 40.5164 | 65 | 0 | 0 | 1 | 0.72 | 0.88 | 0.3 | 0.28 | 29.551 | 48.125 | 59.1019 | 96.25 | 118.2039 | 192.5
| R712 | 7 | 12 | 0.45 | 0.45 | 1080 | 25.2 | 0 | 0 | 0 | 0 | 0 | 0 | 0 | 0 | 0 | 0 | 0 | 375.4224 | 52.5 | 686.4024 | 110.25 | 1094.691 | 231 | 0.34 | 0.34 | 816 | 20 | 0 | 0 | 0 | 0 | 0 | 0 | 0 | 0 | 0 | 0 | 0 | 312.3374 | 52.5 | 558.1974 | 110.25 | 840.591 | 231 | 0.825 | 0.255 | 496.2767 | 27.1409 | 0 | 0 | 0 | 0 | 0 | 0 | 0 | 0 | 0.825 | 0 | 0.45 | 247.5616 | 52.5 | 400.4992 | 110.25 | 522.2931 | 231 | 0 | 0 | 0 | 0 | 0 | 0 | 0 | 0 | 0 | 0 | 0 | 0 | 0 | 0 | 0 | 0 | 0 | 0 | 0 | 0 | 0 | 0.825 | 0.195 | 587.6726 | 22.2324 | 0 | 0 | 0 | 0 | 0 | 0 | 0 | 0 | 0.825 | 0 | 0.6 | 288.2264 | 52.5 | 463.1526 | 110.25 | 589.1601 | 231 | 0 | 0 | 0 | 0 | 0 | 0 | 0 | 0 | 0 | 0 | 0 | 0 | 0 | 0 | 0 | 0 | 0 | 0 | 0 | 0 | 0 | 0.842 | 0.35 | 132.5178 | 0 | 458.7156 | 32.4929 | 0 | 0 | 457 x 191 x 161 | 457 x 191 x 133 | 0 | 0 | 0 | 0 | 0 | 138.9939 | 52.5 | 277.9877 | 105 | 555.9754 | 210 | 0.6172 | 0.15 | 289.5005 | 1.5444 | 0 | 23.1345 | 0 | 0 | 457 x 191 x 98 | 457 x 152 x 52 | 2 | 0 | 0 | 0 | 0 | 77.5341 | 52.5 | 155.0682 | 105 | 310.1364 | 210 | 0.89383 | 0.15 | 289.5005 | 3.1547 |  | 39.0955 |  |  | 457 x 191 x 67 | 533 x 165 x 66 | 1 |  |  |  |  | 78.844 | 52.5 | 157.688 | 105 | 315.3759 | 210 | 0.7422 | 0.13 |  |  |  | 41.2179 |  | 66.2589 | 533 x 165 x 66 | 610 x 229 x 125 | 1 |  |  |  |  | 32.6413 | 52.5 | 65.2826 | 105 | 130.5652 | 210 | 1.13 | 0.13 | 0 | 0 | 0 | 0 | 44.55 | 65 | 0 | 0 | 1 | 0.76 | 1 | 0.3 | 0.28 | 33.0684 | 52.5 | 66.1368 | 105 | 132.2736 | 210
| R713 | 7 | 13 | 0.45 | 0.45 | 1080 | 24.3 | 0 | 0 | 0 | 0 | 0 | 0 | 0 | 0 | 0 | 0 | 0 | 402.4599 | 56.875 | 744.3675 | 119.4375 | 1185.166 | 250.25 | 0.39 | 0.39 | 936 | 23 | 0 | 0 | 0 | 0 | 0 | 0 | 0 | 0 | 0 | 0 | 0 | 365.2749 | 56.875 | 667.4237 | 119.4375 | 1035.016 | 250.25 | 0.825 | 0.255 | 533.5478 | 27.83 | 0 | 0 | 0 | 0 | 0 | 0 | 0 | 0 | 0.825 | 0 | 0.45 | 280.4949 | 56.875 | 456.389 | 119.4375 | 569.0336 | 250.25 | 1.05 | 0.175 | 556.9562 | 47.2991 | 0 | 0 | 0 | 0 | 0 | 0 | 0 | 0.35 | 1.05 | 0.3 | 0.3 | 280.711 | 56.875 | 472.251 | 119.4375 | 587.3835 | 250.25 | 0 | 0 | 0 | 0 | 0 | 0 | 0 | 0 | 0 | 0 | 0 | 0 | 0 | 0 | 0 | 0 | 0 | 0 | 0 | 0 | 0 | 0 | 0 | 0 | 0 | 0 | 0 | 0 | 0 | 0 | 0 | 0 | 0 | 0 | 0 | 0 | 0 | 0 | 0 | 0 | 0 | 0 | 0.8991 | 0.35 | 132.5178 | 0 | 458.7156 | 30.3956 | 0 | 0 | 533 x 210 x 138 | 533 x 210 x 138 | 0 | 0 | 0 | 0 | 0 | 150.1086 | 56.875 | 300.2172 | 113.75 | 600.4345 | 227.5 | 0.6831 | 0.15 | 289.5005 | 1.5444 | 0 | 30.5703 | 0 | 0 | 533 x 210 x 92 | 533 x 210 x 82 | 2 | 0 | 0 | 0 | 0 | 85.6548 | 56.875 | 171.3096 | 113.75 | 342.6191 | 227.5 | 1.0021 | 0.15 | 289.5005 | 3.1547 |  | 43.594 |  |  | 457 x 191 x 67 | 610 x 178 x 82 | 1 |  |  |  |  | 86.4183 | 56.875 | 172.8365 | 113.75 | 345.6731 | 227.5 | 0.88 | 0.13 |  |  |  | 43.311 |  | 66.2589 | 533 x 165 x 66 | 762 x 267 x 134 | 1 |  |  |  |  | 35.8285 | 56.875 | 71.6571 | 113.75 | 143.3142 | 227.5 | 1.21 | 0.13 | 0 | 0 | 0 | 0 | 49.9648 | 65 | 0 | 0 | 1 | 0.8 | 1.08 | 0.3 | 0.3 | 37.0326 | 56.875 | 74.0651 | 113.75 | 148.1303 | 227.5
| R714 | 7 | 14 | 0.45 | 0.45 | 1080 | 23.85 | 0 | 0 | 0 | 0 | 0 | 0 | 0 | 0 | 0 | 0 | 0 | 429.4974 | 61.25 | 801.1463 | 128.625 | 1275.641 | 269.5 | 0.475 | 0.475 | 1140 | 24 | 0 | 0 | 0 | 0 | 0 | 0 | 0 | 0 | 0 | 0 | 0 | 446.1474 | 61.25 | 835.14 | 128.625 | 1343.016 | 269.5 | 0.825 | 0.255 | 553.3938 | 28.3652 | 0 | 0 | 0 | 0 | 0 | 0 | 0 | 0 | 0.825 | 0 | 0.45 | 305.8043 | 61.25 | 503.208 | 128.625 | 615.7824 | 269.5 | 0.975 | 0.175 | 587.1536 | 55.0772 | 0 | 0 | 0 | 0 | 0 | 0 | 0 | 0.3 | 0.975 | 0.45 | 0.45 | 305.4307 | 61.25 | 506.7308 | 128.625 | 664.3658 | 269.5 | 0 | 0 | 0 | 0 | 0 | 0 | 0 | 0 | 0 | 0 | 0 | 0 | 0 | 0 | 0 | 0 | 0 | 0 | 0 | 0 | 0 | 0 | 0 | 0 | 0 | 0 | 0 | 0 | 0 | 0 | 0 | 0 | 0 | 0 | 0 | 0 | 0 | 0 | 0 | 0 | 0 | 0 | 0.9603 | 0.4 | 132.5178 | 0 | 519.8777 | 42.0143 | 0 | 0 | 533 x 312 x 151 | 533 x 312 x 219 | 0 | 0 | 0 | 0 | 0 | 179.1479 | 61.25 | 358.2958 | 122.5 | 716.5917 | 245 | 0.7526 | 0.15 | 289.5005 | 1.5444 | 0 | 35.4929 | 0 | 0 | 533 x 210 x 92 | 610 x 229 x 101 | 2 | 0 | 0 | 0 | 0 | 93.4267 | 61.25 | 186.8534 | 122.5 | 373.7069 | 245 | 1.0109 | 0.15 | 289.5005 | 3.1547 |  | 50.6382 |  |  | 610 x 178 x 82 | 610 x 178 x 100 | 1 |  |  |  |  | 94.7589 | 61.25 | 189.5177 | 122.5 | 379.0355 | 245 | 0.8922 | 0.13 |  |  |  | 54.1214 |  | 66.2589 | 533 x 165 x 66 | 762 x 267 x 173 | 1 |  |  |  |  | 41.1828 | 61.25 | 82.3656 | 122.5 | 164.7313 | 245 | 1.33 | 0.13 | 0 | 0 | 0 | 0 | 53.8457 | 65 | 0 | 0 | 1 | 0.84 | 1.2 | 0.28 | 0.3 | 40.814 | 61.25 | 81.6279 | 122.5 | 163.2559 | 245
| R715 | 7 | 15 | 0 | 0 | 0 | 0 | 0 | 0 | 0 | 0 | 0 | 0 | 0 | 0 | 0 | 0 | 0 | 0 | 0 | 0 | 0 | 0 | 0 | 0 | 0 | 0 | 0 | 0 | 0 | 0 | 0 | 0 | 0 | 0 | 0 | 0 | 0 | 0 | 0 | 0 | 0 | 0 | 0 | 0 | 0 | 0 | 0 | 0 | 0 | 0 | 0 | 0 | 0 | 0 | 0 | 0 | 0 | 0 | 0 | 0 | 0 | 0 | 0 | 0 | 0 | 0 | 0 | 0 | 0 | 0 | 0 | 0 | 0 | 0 | 0 | 0 | 0 | 0 | 0 | 0 | 0 | 0 | 0 | 0 | 0 | 0 | 0 | 0 | 0 | 0 | 0 | 0 | 0 | 0 | 0 | 0 | 0 | 0 | 0 | 0 | 0 | 0 | 0 | 0 | 0 | 0 | 0 | 0 | 0 | 0 | 0 | 0 | 0 | 0 | 0 | 0 | 0 | 0 | 0 | 0 | 0 | 0 | 0 | 0 | 0 | 0 | 0 | 0 | 1.0271 | 0.45 | 132.5178 | 0 | 581.0398 | 51.1429 | 0 | 0 | 533 x 312 x 182 | 533 x 312 x 273 | 0 | 0 | 0 | 0 | 0 | 210.0449 | 65.625 | 420.0899 | 131.25 | 840.1797 | 262.5 | 0.7526 | 0.15 | 289.5005 | 1.5444 | 0 | 35.6476 | 0 | 0 | 533 x 210 x 101 | 610 x 229 x 101 | 2 | 0 | 0 | 0 | 0 | 100.1399 | 65.625 | 200.2798 | 131.25 | 400.5596 | 262.5 | 1.0157 | 0.15 | 289.5005 | 3.1547 |  | 58.7754 |  |  | 610 x 178 x 92 | 610 x 229 x 125 | 1 |  |  |  |  | 103.6228 | 65.625 | 207.2456 | 131.25 | 414.4912 | 262.5 | 0.9707 | 0.13 |  |  |  | 60.3248 |  | 66.2589 | 457 x 191 x 74 | 838 x 292 x 194 | 1 |  |  |  |  | 45.7219 | 65.625 | 91.4438 | 131.25 | 182.8875 | 262.5 | 1.45 | 0.13 | 0 | 0 | 0 | 0 | 58.3063 | 65 | 0 | 0 | 1 | 0.88 | 1.32 | 0.28 | 0.3 | 44.8779 | 65.625 | 89.7558 | 131.25 | 179.5116 | 262.5
| R716 | 7 | 16 | 0 | 0 | 0 | 0 | 0 | 0 | 0 | 0 | 0 | 0 | 0 | 0 | 0 | 0 | 0 | 0 | 0 | 0 | 0 | 0 | 0 | 0 | 0 | 0 | 0 | 0 | 0 | 0 | 0 | 0 | 0 | 0 | 0 | 0 | 0 | 0 | 142.2474 | 70 | 214.2174 | 147 | 70.591 | 308 | 0 | 0 | 0 | 0 | 0 | 0 | 0 | 0 | 0 | 0 | 0 | 0 | 0 | 0 | 0 | 0 | 0 | 0 | 0 | 0 | 0 | 0 | 0 | 0 | 0 | 0 | 0 | 0 | 0 | 0 | 0 | 0 | 0 | 0 | 0 | 0 | 0 | 0 | 0 | 0 | 0 | 0 | 0 | 0 | 0 | 0 | 0 | 0 | 0 | 0 | 0 | 0 | 0 | 0 | 0 | 0 | 0 | 0 | 0 | 0 | 0 | 0 | 0 | 0 | 0 | 0 | 0 | 0 | 0 | 0 | 0 | 0 | 0 | 0 | 0 | 0 | 0 | 0 | 0 | 0 | 0 | 0 | 0 | 0 | 0 | 0 | 0 | 0 | 0 | 0 | 0 | 0 | 0 | 0 | 0 | 0 | 0 | 0 | 0 | 0 | 0 | 0 | 0 | 0 | 0 | 0.8279 | 0.15 | 289.5005 | 1.5444 | 0 | 42.5839 | 0 | 0 | 533 x 210 x 109 | 686 x 254 x 125 | 2 | 0 | 0 | 0 | 0 | 108.7212 | 70 | 217.4423 | 140 | 434.8847 | 280 | 1.2222 | 0.15 | 289.5005 | 3.1547 |  | 62.8124 |  |  | 610 x 229 x 113 | 762 x 267 x 134 | 1 |  |  |  |  | 111.6399 | 70 | 223.2797 | 140 | 446.5594 | 280 | 1.1003 | 0.13 |  |  |  | 68.0973 |  | 66.2589 | 533 x 165 x 75 | 1016 x 305 x 222 | 1 |  |  |  |  | 50.905 | 70 | 101.8099 | 140 | 203.6199 | 280 | 1.57 | 0.13 | 0 | 0 | 0 | 0 | 62.9679 | 65 | 0 | 0 | 1 | 0.88 | 1.44 | 0.3 | 0.3 | 49.1502 | 70 | 98.3004 | 140 | 196.6008 | 280
| R88 | 8 | 8 | 0.25 | 0.25 | 600 | 22 | 0 | 0 | 0 | 0 | 0 | 0 | 0 | 0 | 0 | 0 | 0 | 209.0474 | 40 | 332.2374 | 84 | 484.191 | 176 | 0.215 | 0.215 | 516 | 19 | 0 | 0 | 0 | 0 | 0 | 0 | 0 | 0 | 0 | 0 | 0 | 193.6124 | 40 | 301.3674 | 84 | 422.591 | 176 | 0.475 | 0.31 | 518.0507 | 30.3925 | 0 | 0 | 0 | 0 | 0 | 0 | 0 | 0 | 0.475 | 0 | 0.45 | 198.7723 | 40 | 301.2545 | 84 | 415.9968 | 176 | 0.425 | 0.17 | 469.8485 | 16.884 | 0 | 0 | 0 | 0 | 0 | 0 | 0 | 0.425 | 0.425 | 0.3 | 0.3 | 192.3813 | 40 | 287.6545 | 84 | 372.7976 | 176 | 0.5 | 0.24 | 614.5442 | 21.6757 | 0 | 0 | 0 | 0 | 0 | 0 | 0 | 0 | 0.5 | 0 | 0.45 | 219.0392 | 40 | 337.8192 | 84 | 489.3592 | 176 | 0.35 | 0.2 | 289.3932 | 16.3209 | 300 | 0 | 0 | 0 | 0 | 0 | 0 | 0 | 0.35 | 0 | 2.4 | 188.4102 | 40 | 339.9977 | 84 | 440.6265 | 176 | 0.6806 | 0.2 | 132.5178 | 0 | 285.423 | 22.675 | 0 | 0 | 457 x 191 x 133 | 305 x 127 x 48 | 0 | 0 | 0 | 0 | 0 | 77.1591 | 40 | 154.3181 | 80 | 308.6363 | 160 | 0.61 | 0.15 | 289.5005 | 1.5444 | 0 | 21.5 | 0 | 0 | 457 x 191 x 82 | 356 x 171 x 45 | 2 | 0 | 0 | 0 | 0 | 58.817 | 40 | 117.6341 | 80 | 235.2682 | 160 | 0.88458 | 0.15 | 289.5005 | 3.1935 |  | 44.3875 |  |  | 533 x 165 x 66 | 305 x 165 x 40 | 3 |  |  |  |  | 60.9083 | 40 | 121.8167 | 80 | 243.6333 | 160 | 0.6547 | 0.13 |  |  |  | 21.2875 |  | 66.2589 | 533 x 165 x 66 | 457 x 152 x 52 | 1 |  |  |  |  | 21.7413 | 40 | 43.4826 | 80 | 86.9651 | 160 | 0.91 | 0.11 | 0 | 0 | 0 | 0 | 41.58 | 55 | 0 | 0 | 3 | 0.8 | 0.48 | 0.3 | 0.26 | 23.1592 | 40 | 46.3184 | 80 | 92.6368 | 160
| R89 | 8 | 9 | 0.29 | 0.29 | 696 | 23.2 | 0 | 0 | 0 | 0 | 0 | 0 | 0 | 0 | 0 | 0 | 0 | 248.2624 | 45 | 412.8249 | 94.5 | 622.791 | 198 | 0.24 | 0.24 | 576 | 19 | 0 | 0 | 0 | 0 | 0 | 0 | 0 | 0 | 0 | 0 | 0 | 223.5874 | 45 | 363.2124 | 94.5 | 523.791 | 198 | 0.55 | 0.31 | 511.2529 | 30.0546 | 0 | 0 | 0 | 0 | 0 | 0 | 0 | 0 | 0.55 | 0 | 0.45 | 217.1404 | 45 | 335.335 | 94.5 | 459.602 | 198 | 0.55 | 0.18 | 499.7341 | 19.4745 | 0 | 0 | 0 | 0 | 0 | 0 | 0 | 0.45 | 0.55 | 0.3 | 0.3 | 214.2244 | 45 | 334.9832 | 94.5 | 444.4344 | 198 | 0.575 | 0.24 | 623.4803 | 21.666 | 0 | 0 | 0 | 0 | 0 | 0 | 0 | 0 | 0.575 | 0 | 0.6 | 242.7241 | 45 | 383.2913 | 94.5 | 556.8957 | 198 | 0.35 | 0.2 | 293.6573 | 15.5502 | 300 | 0 | 0 | 0 | 0 | 0 | 0 | 0 | 0.35 | 0 | 2.4 | 207.661 | 45 | 367.3548 | 94.5 | 494.6265 | 198 | 0.742 | 0.25 | 132.5178 | 0 | 346.5851 | 25.0583 | 0 | 0 | 457 x 191 x 161 | 356 x 171 x 57 | 0 | 0 | 0 | 0 | 0 | 98.0248 | 45 | 196.0496 | 90 | 392.0992 | 180 | 0.6134 | 0.15 | 289.5005 | 1.5444 | 0 | 21.1722 | 0 | 0 | 457 x 191 x 89 | 356 x 171 x 45 | 2 | 0 | 0 | 0 | 0 | 66.1113 | 45 | 132.2226 | 90 | 264.4452 | 180 | 0.88458 | 0.15 | 289.5005 | 3.1935 |  | 43.3285 |  |  | 533 x 165 x 66 | 305 x 165 x 40 | 3 |  |  |  |  | 68.3349 | 45 | 136.6697 | 90 | 273.3394 | 180 | 0.6547 | 0.13 |  |  |  | 23.725 |  | 66.2589 | 533 x 165 x 66 | 533 x 165 x 66 | 1 |  |  |  |  | 24.8894 | 45 | 49.7787 | 90 | 99.5574 | 180 | 0.95 | 0.11 | 0 | 0 | 0 | 0 | 47.04 | 55 | 0 | 0 | 3 | 0.84 | 0.56 | 0.28 | 0.28 | 27.0182 | 45 | 54.0364 | 90 | 108.0729 | 180
| R810 | 8 | 10 | 0.345 | 0.345 | 828 | 23.46 | 0 | 0 | 0 | 0 | 0 | 0 | 0 | 0 | 0 | 0 | 0 | 299.8674 | 50 | 518.7699 | 105 | 811.991 | 220 | 0.275 | 0.275 | 660 | 19 | 0 | 0 | 0 | 0 | 0 | 0 | 0 | 0 | 0 | 0 | 0 | 261.6474 | 50 | 441.5949 | 105 | 657.991 | 220 | 0.65 | 0.31 | 528.623 | 29.7508 | 0 | 0 | 0 | 0 | 0 | 0 | 0 | 0 | 0.65 | 0 | 0.45 | 242.408 | 50 | 381.8024 | 105 | 526.4989 | 220 | 0.675 | 0.185 | 554.3592 | 24.9497 | 0 | 0 | 0 | 0 | 0 | 0 | 0 | 0.45 | 0.675 | 0.3 | 0.3 | 254.4003 | 50 | 415.5603 | 105 | 510.3478 | 220 | 0.675 | 0.24 | 639.1562 | 21.8983 | 0 | 0 | 0 | 0 | 0 | 0 | 0 | 0 | 0.675 | 0 | 0.6 | 269.714 | 50 | 432.884 | 105 | 628.8714 | 220 | 0.4 | 0.2 | 323.2919 | 15.8926 | 300 | 0 | 0 | 0 | 0 | 0 | 0 | 0 | 0.4 | 0 | 2.4 | 228.5385 | 50 | 409.651 | 105 | 578.505 | 220 | 0.8425 | 0.3 | 132.5178 | 0 | 397.5535 | 24.335 | 0 | 0 | 533 x 312 x 151 | 406 x 178 x 74 | 0 | 0 | 0 | 0 | 0 | 118.7745 | 50 | 237.5491 | 100 | 475.0981 | 200 | 0.6831 | 0.15 | 289.5005 | 1.5444 | 0 | 22.735 | 0 | 0 | 533 x 210 x 92 | 406 x 178 x 54 | 2 | 0 | 0 | 0 | 0 | 73.7636 | 50 | 147.5272 | 100 | 295.0545 | 200 | 0.98804 | 0.15 | 289.5005 | 3.1935 |  | 47.5826 |  |  | 610 x 178 x 82 | 356 x 171 x 45 | 3 |  |  |  |  | 76.7623 | 50 | 153.5246 | 100 | 307.0491 | 200 | 0.7286 | 0.13 |  |  |  | 27.92 |  | 66.2589 | 533 x 165 x 75 | 610 x 178 x 82 | 1 |  |  |  |  | 28.4779 | 50 | 56.9558 | 100 | 113.9116 | 200 | 0.99 | 0.11 | 0 | 0 | 0 | 0 | 52.2 | 55 | 0 | 0 | 3 | 0.88 | 0.64 | 0.3 | 0.28 | 31.0326 | 50 | 62.0653 | 100 | 124.1306 | 200
| R811 | 8 | 11 | 0.39 | 0.39 | 936 | 24.96 | 0 | 0 | 0 | 0 | 0 | 0 | 0 | 0 | 0 | 0 | 0 | 351.2624 | 55 | 624.7149 | 115.5 | 1001.191 | 242 | 0.31 | 0.31 | 744 | 21 | 0 | 0 | 0 | 0 | 0 | 0 | 0 | 0 | 0 | 0 | 0 | 303.3824 | 55 | 527.6949 | 115.5 | 807.591 | 242 | 0.775 | 0.31 | 548.3714 | 29.6872 | 0 | 0 | 0 | 0 | 0 | 0 | 0 | 0 | 0.775 | 0 | 0.45 | 268.3598 | 55 | 429.7194 | 115.5 | 598.6994 | 242 | 0 | 0 | 0 | 0 | 0 | 0 | 0 | 0 | 0 | 0 | 0 | 0 | 0 | 0 | 0 | 0 | 0 | 0 | 0 | 0 | 0 | 0.775 | 0.24 | 653.4485 | 21.9417 | 0 | 0 | 0 | 0 | 0 | 0 | 0 | 0 | 0.775 | 0 | 0.6 | 296.896 | 55 | 483.3859 | 115.5 | 703.0972 | 242 | 0.45 | 0.2 | 366.8208 | 17.2182 | 300 | 0 | 0 | 0 | 0 | 0 | 0 | 0 | 0.45 | 0 | 2.4 | 259.1559 | 55 | 455.1902 | 115.5 | 668.3835 | 242 | 0.8507 | 0.3 | 132.5178 | 0 | 397.5535 | 27.6625 | 0 | 0 | 533 x 312 x 182 | 457 x 191 x 89 | 0 | 0 | 0 | 0 | 0 | 131.3701 | 55 | 262.7402 | 110 | 525.4805 | 220 | 0.6867 | 0.15 | 289.5005 | 1.5444 | 0 | 22.2568 | 0 | 0 | 533 x 210 x 101 | 457 x 152 x 52 | 2 | 0 | 0 | 0 | 0 | 81.0368 | 55 | 162.0736 | 110 | 324.1471 | 220 | 0.98804 | 0.15 | 289.5005 | 3.1935 |  | 49.8547 |  |  | 610 x 178 x 82 | 356 x 171 x 51 | 3 |  |  |  |  | 84.9289 | 55 | 169.8578 | 110 | 339.7155 | 220 | 0.7326 | 0.13 |  |  |  | 32.7364 |  | 66.2589 | 610 x 178 x 82 | 610 x 229 x 101 | 1 |  |  |  |  | 32.3652 | 55 | 64.7303 | 110 | 129.4606 | 220 | 0.95 | 0.11 | 0 | 0 | 0 | 0 | 64.3091 | 55 | 0 | 0 | 3 | 0.84 | 0.8 | 0.3 | 0.3 | 36.7493 | 55 | 73.4986 | 110 | 146.9972 | 220
| R812 | 8 | 12 | 0.45 | 0.45 | 1080 | 26.55 | 0 | 0 | 0 | 0 | 0 | 0 | 0 | 0 | 0 | 0 | 0 | 417.1474 | 60 | 761.6137 | 126 | 1249.791 | 264 | 0.34 | 0.34 | 816 | 21 | 0 | 0 | 0 | 0 | 0 | 0 | 0 | 0 | 0 | 0 | 0 | 345.5374 | 60 | 614.8974 | 126 | 959.391 | 264 | 0.875 | 0.31 | 570.1423 | 30.799 | 0 | 0 | 0 | 0 | 0 | 0 | 0 | 0 | 0.875 | 0 | 0.45 | 303.1887 | 60 | 484.994 | 126 | 651.435 | 264 | 0.95 | 0.195 | 583.1231 | 37.8842 | 0 | 0 | 0 | 0 | 0 | 0 | 0 | 0.45 | 0.95 | 0.3 | 0.3 | 294.8664 | 60 | 491.587 | 126 | 656.3076 | 264 | 0.9 | 0.24 | 682.9261 | 23.104 | 0 | 0 | 0 | 0 | 0 | 0 | 0 | 0 | 0.9 | 0 | 0.6 | 340.1422 | 60 | 553.7772 | 126 | 782.8872 | 264 | 0.525 | 0.2 | 410.1591 | 18.8005 | 300 | 0 | 0 | 0 | 0 | 0 | 0 | 0 | 0.525 | 0 | 2.4 | 283.8723 | 60 | 512.5472 | 126 | 782.2012 | 264 | 0.9103 | 0.35 | 132.5178 | 0 | 458.7156 | 34.8958 | 0 | 0 | 533 x 312 x 219 | 457 x 191 x 133 | 0 | 0 | 0 | 0 | 0 | 159.4159 | 60 | 318.8317 | 120 | 637.6635 | 240 | 0.6895 | 0.15 | 289.5005 | 1.5444 | 0 | 22.1583 | 0 | 0 | 533 x 210 x 109 | 457 x 152 x 52 | 2 | 0 | 0 | 0 | 0 | 88.3806 | 60 | 176.7611 | 120 | 353.5223 | 240 | 0.9942 | 0.15 | 289.5005 | 3.1935 |  | 50.5238 |  |  | 610 x 178 x 92 | 457 x 152 x 52 | 3 |  |  |  |  | 92.8072 | 60 | 185.6144 | 120 | 371.2289 | 240 | 0.8079 | 0.13 |  |  |  | 38.1167 |  | 66.2589 | 610 x 178 x 82 | 686 x 254 x 125 | 1 |  |  |  |  | 36.5742 | 60 | 73.1484 | 120 | 146.2968 | 240 | 0.99 | 0.11 | 0 | 0 | 0 | 0 | 69.3 | 55 | 0 | 0 | 3 | 0.88 | 0.88 | 0.3 | 0.3 | 41.2652 | 60 | 82.5304 | 120 | 165.0608 | 240
| R813 | 8 | 13 | 0.45 | 0.45 | 1080 | 25.65 | 0 | 0 | 0 | 0 | 0 | 0 | 0 | 0 | 0 | 0 | 0 | 447.1224 | 65 | 824.5612 | 136.5 | 1353.191 | 286 | 0.39 | 0.39 | 936 | 24 | 0 | 0 | 0 | 0 | 0 | 0 | 0 | 0 | 0 | 0 | 0 | 404.9124 | 65 | 738.5662 | 136.5 | 1181.591 | 286 | 0 | 0 | 0 | 0 | 0 | 0 | 0 | 0 | 0 | 0 | 0 | 0 | 0 | 0 | 0 | 0 | 0 | 0 | 0 | 0 | 0 | 1.125 | 0.2 | 612.5857 | 42.4743 | 0 | 0 | 0 | 0 | 0 | 0 | 0 | 0.45 | 1.125 | 0.3 | 0.3 | 324.1207 | 65 | 549.8014 | 136.5 | 739.0495 | 286 | 0 | 0 | 0 | 0 | 0 | 0 | 0 | 0 | 0 | 0 | 0 | 0 | 0 | 0 | 0 | 0 | 0 | 0 | 0 | 0 | 0 | 0.575 | 0.2 | 464.2441 | 20.5566 | 300 | 0 | 0 | 0 | 0 | 0 | 0 | 0 | 0.575 | 0 | 2.4 | 327.2025 | 65 | 564.715 | 136.5 | 885.5797 | 286 | 0.9103 | 0.35 | 132.5178 | 0 | 458.7156 | 34.1183 | 0 | 0 | 533 x 312 x 219 | 533 x 210 x 138 | 0 | 0 | 0 | 0 | 0 | 172.5022 | 65 | 345.0044 | 130 | 690.0088 | 260 | 0.6945 | 0.15 | 289.5005 | 1.5444 | 0 | 29.9346 | 0 | 0 | 533 x 210 x 122 | 533 x 210 x 82 | 2 | 0 | 0 | 0 | 0 | 97.729 | 65 | 195.4581 | 130 | 390.9161 | 260 | 1.0006 | 0.15 | 289.5005 | 3.1935 |  | 58.9545 |  |  | 610 x 229 x 113 | 533 x 165 x 66 | 3 |  |  |  |  | 102.6915 | 65 | 205.383 | 130 | 410.7659 | 260 | 0.884 | 0.13 |  |  |  | 43.0173 |  | 66.2589 | 610 x 178 x 82 | 762 x 267 x 147 | 1 |  |  |  |  | 40.872 | 65 | 81.744 | 130 | 163.488 | 260 | 1.07 | 0.11 | 0 | 0 | 0 | 0 | 74.7692 | 55 | 0 | 0 | 3 | 0.96 | 0.96 | 0.3 | 0.3 | 46.0989 | 65 | 92.1979 | 130 | 184.3958 | 260
| R814 | 8 | 14 | 0.45 | 0.45 | 1080 | 24.75 | 0 | 0 | 0 | 0 | 0 | 0 | 0 | 0 | 0 | 0 | 0 | 477.0974 | 70 | 887.5087 | 147 | 1456.591 | 308 | 0.475 | 0.475 | 1140 | 25 | 0 | 0 | 0 | 0 | 0 | 0 | 0 | 0 | 0 | 0 | 0 | 495.9974 | 70 | 927.4074 | 147 | 1533.591 | 308 | 0 | 0 | 0 | 0 | 0 | 0 | 0 | 0 | 0 | 0 | 0 | 0 | 0 | 0 | 0 | 0 | 0 | 0 | 0 | 0 | 0 | 1 | 0.2 | 639.7157 | 49.2142 | 0 | 0 | 0 | 0 | 0 | 0 | 0 | 0.4 | 1 | 0.45 | 0.45 | 354.0245 | 70 | 589.587 | 147 | 824.597 | 308 | 0 | 0 | 0 | 0 | 0 | 0 | 0 | 0 | 0 | 0 | 0 | 0 | 0 | 0 | 0 | 0 | 0 | 0 | 0 | 0 | 0 | 0.65 | 0.2 | 513.6734 | 22.0098 | 300 | 0 | 0 | 0 | 0 | 0 | 0 | 0 | 0.65 | 0 | 2.4 | 360.6988 | 70 | 630.2613 | 147 | 1015.8975 | 308 | 0.9771 | 0.4 | 132.5178 | 0 | 519.8777 | 46.8714 | 0 | 0 | 533 x 312 x 273 | 533 x 312 x 219 | 0 | 0 | 0 | 0 | 0 | 206.0746 | 70 | 412.1493 | 140 | 824.2986 | 280 | 0.7576 | 0.15 | 289.5005 | 1.5444 | 0 | 33.3714 | 0 | 0 | 610 x 229 x 113 | 610 x 229 x 101 | 2 | 0 | 0 | 0 | 0 | 106.1907 | 70 | 212.3814 | 140 | 424.7627 | 280 | 1.0991 | 0.15 | 289.5005 | 3.1935 |  | 67.9523 |  |  | 686 x 254 x 125 | 610 x 178 x 82 | 3 |  |  |  |  | 113.0623 | 70 | 226.1247 | 140 | 452.2493 | 280 | 0.9649 | 0.13 |  |  |  | 49.8179 |  | 66.2589 | 610 x 178 x 82 | 838 x 292 x 176 | 1 |  |  |  |  | 45.884 | 70 | 91.7679 | 140 | 183.5359 | 280 | 1.19 | 0.11 | 0 | 0 | 0 | 0 | 75.9343 | 55 | 0 | 0 | 3 | 1.08 | 1.04 | 0.3 | 0.28 | 49.965 | 70 | 99.9301 | 140 | 199.8601 | 280
| R815 | 8 | 15 | 0 | 0 | 0 | 0 | 0 | 0 | 0 | 0 | 0 | 0 | 0 | 0 | 0 | 0 | 0 | 0 | 0 | 0 | 0 | 0 | 0 | 0 | 0 | 0 | 0 | 0 | 0 | 0 | 0 | 0 | 0 | 0 | 0 | 0 | 0 | 0 | 0 | 0 | 0 | 0 | 0 | 0 | 0 | 0 | 0 | 0 | 0 | 0 | 0 | 0 | 0 | 0 | 0 | 0 | 0 | 0 | 0 | 0 | 0 | 0 | 0 | 0 | 0 | 0 | 0 | 0 | 0 | 0 | 0 | 0 | 0 | 0 | 0 | 0 | 0 | 0 | 0 | 0 | 0 | 0 | 0 | 0 | 0 | 0 | 0 | 0 | 0 | 0 | 0 | 0 | 0 | 0 | 0 | 0 | 0 | 0 | 0 | 0 | 0 | 0 | 0 | 0 | 0 | 0 | 0 | 0 | 0 | 0 | 0 | 0 | 0 | 0 | 0 | 0 | 0 | 0 | 0 | 0 | 0 | 0 | 0 | 0 | 0 | 0 | 0 | 0 | 1.0271 | 0.45 | 132.5178 | 0 | 581.0398 | 52.3825 | 0 | 0 | 533 x 312 x 273 | 533 x 312 x 273 | 0 | 0 | 0 | 0 | 0 | 240.4162 | 75 | 480.8323 | 150 | 961.6647 | 300 | 0.7622 | 0.15 | 289.5005 | 1.5444 | 0 | 33.64 | 0 | 0 | 610 x 229 x 125 | 610 x 229 x 101 | 2 | 0 | 0 | 0 | 0 | 113.8548 | 75 | 227.7095 | 150 | 455.4191 | 300 | 1.0991 | 0.15 | 289.5005 | 3.1935 |  | 72.8714 |  |  | 686 x 254 x 125 | 610 x 178 x 92 | 3 |  |  |  |  | 122.5859 | 75 | 245.1718 | 150 | 490.3436 | 300 | 0.9707 | 0.13 |  |  |  | 53.9033 |  | 66.2589 | 610 x 178 x 82 | 838 x 292 x 194 | 1 |  |  |  |  | 50.3638 | 75 | 100.7275 | 150 | 201.455 | 300 | 1.27 | 0.11 | 0 | 0 | 0 | 0 | 86.04 | 55 | 0 | 0 | 3 | 1.16 | 1.12 | 0.3 | 0.3 | 56.5081 | 75 | 113.0161 | 150 | 226.0323 | 300
| R816 | 8 | 16 | 0 | 0 | 0 | 0 | 0 | 0 | 0 | 0 | 0 | 0 | 0 | 0 | 0 | 0 | 0 | 0 | 0 | 0 | 0 | 0 | 0 | 0 | 0 | 0 | 0 | 0 | 0 | 0 | 0 | 0 | 0 | 0 | 0 | 0 | 0 | 0 | 149.5974 | 80 | 218.4174 | 168 | 79.391 | 352 | 0 | 0 | 0 | 0 | 0 | 0 | 0 | 0 | 0 | 0 | 0 | 0 | 0 | 0 | 0 | 0 | 0 | 0 | 0 | 0 | 0 | 0 | 0 | 0 | 0 | 0 | 0 | 0 | 0 | 0 | 0 | 0 | 0 | 0 | 0 | 0 | 0 | 0 | 0 | 0 | 0 | 0 | 0 | 0 | 0 | 0 | 0 | 0 | 0 | 0 | 0 | 0 | 0 | 0 | 0 | 0 | 0 | 0 | 0 | 0 | 0 | 0 | 0 | 0 | 0 | 0 | 0 | 0 | 0 | 0 | 0 | 0 | 0 | 0 | 0 | 0 | 0 | 0 | 0 | 0 | 0 | 0 | 0 | 0 | 0 | 0 | 0 | 0 | 0 | 0 | 0 | 0 | 0 | 0 | 0 | 0 | 0 | 0 | 0 | 0 | 0 | 0 | 0 | 0 | 0 | 0.8279 | 0.15 | 289.5005 | 1.5444 | 0 | 39.1187 | 0 | 0 | 610 x 229 x 125 | 686 x 254 x 125 | 2 | 0 | 0 | 0 | 0 | 123.165 | 80 | 246.3299 | 160 | 492.6599 | 320 | 1.2 | 0.15 | 289.5005 | 3.1935 |  | 84.4051 |  |  | 762 x 267 x 134 | 610 x 229 x 113 | 3 |  |  |  |  | 134.379 | 80 | 268.7579 | 160 | 537.5159 | 320 | 1.1003 | 0.13 |  |  |  | 61.2625 |  | 66.2589 | 610 x 178 x 92 | 1016 x 305 x 222 | 1 |  |  |  |  | 56.0315 | 80 | 112.063 | 160 | 224.1261 | 320 | 1.35 | 0.11 | 0 | 0 | 0 | 0 | 88.5825 | 55 | 0 | 0 | 3 | 1.24 | 1.24 | 0.3 | 0.28 | 61.0734 | 80 | 122.1468 | 160 | 244.2937 | 320
| R99 | 9 | 9 | 0.29 | 0.29 | 696 | 25.52 | 0 | 0 | 0 | 0 | 0 | 0 | 0 | 0 | 0 | 0 | 0 | 271.7749 | 50.625 | 449.4437 | 106.3125 | 699.516 | 222.75 | 0.24 | 0.24 | 576 | 21 | 0 | 0 | 0 | 0 | 0 | 0 | 0 | 0 | 0 | 0 | 0 | 244.1624 | 50.625 | 393.9249 | 106.3125 | 588.141 | 222.75 | 0.55 | 0.37 | 575.849 | 33.0455 | 0 | 0 | 0 | 0 | 0 | 0 | 0 | 0 | 0.55 | 0 | 0.6 | 249.2811 | 50.625 | 390.1095 | 106.3125 | 576.3474 | 222.75 | 0.575 | 0.195 | 540.9326 | 19.546 | 0 | 0 | 0 | 0 | 0 | 0 | 0 | 0.575 | 0.575 | 0.3 | 0.3 | 242.9089 | 50.625 | 379.9532 | 106.3125 | 537.4251 | 222.75 | 0.6 | 0.28 | 714.9207 | 24.2943 | 0 | 0 | 0 | 0 | 0 | 0 | 0 | 0 | 0.6 | 0 | 0.45 | 285.9459 | 50.625 | 458.0334 | 106.3125 | 708.8634 | 222.75 | 0.35 | 0.2 | 279.9939 | 14.6371 | 300 | 0 | 0 | 0 | 0 | 0 | 0 | 0 | 0.35 | 0 | 2.4 | 226.0391 | 50.625 | 407.961 | 106.3125 | 539.1765 | 222.75 | 0.8103 | 0.25 | 132.5178 | 0 | 346.5851 | 30.6444 | 0 | 0 | 533 x 312 x 219 | 356 x 171 x 57 | 0 | 0 | 0 | 0 | 0 | 111.3876 | 50.625 | 222.7752 | 101.25 | 445.5504 | 202.5 | 0.6867 | 0.15 | 289.5005 | 1.5444 | 0 | 23.8889 | 0 | 0 | 533 x 210 x 101 | 356 x 171 x 57 | 2 | 0 | 0 | 0 | 0 | 74.9149 | 50.625 | 149.8298 | 101.25 | 299.6595 | 202.5 | 0.7898 | 0.15 | 289.5005 | 3.2237 |  | 36.693 |  |  | 457 x 191 x 74 | 305 x 165 x 40 | 2 |  |  |  |  | 75.5646 | 50.625 | 151.1291 | 101.25 | 302.2582 | 202.5 | 0.753 | 0.15 |  |  |  | 26.8444 |  | 76.4526 | 610 x 178 x 92 | 533 x 165 x 75 | 1 |  |  |  |  | 30.6452 | 50.625 | 61.2904 | 101.25 | 122.5809 | 202.5 | 1.07 | 0.11 | 0 | 0 | 0 | 0 | 38.4 | 55 | 0 | 0 | 2 | 0.96 | 0.64 | 0.28 | 0.26 | 28.6791 | 50.625 | 57.3583 | 101.25 | 114.7166 | 202.5
| R910 | 9 | 10 | 0.345 | 0.345 | 828 | 25.53 | 0 | 0 | 0 | 0 | 0 | 0 | 0 | 0 | 0 | 0 | 0 | 328.8924 | 56.25 | 566.6762 | 118.125 | 912.366 | 247.5 | 0.275 | 0.275 | 660 | 21 | 0 | 0 | 0 | 0 | 0 | 0 | 0 | 0 | 0 | 0 | 0 | 286.1224 | 56.25 | 480.3137 | 118.125 | 739.116 | 247.5 | 0.7 | 0.37 | 591.9782 | 32.1594 | 0 | 0 | 0 | 0 | 0 | 0 | 0 | 0 | 0.7 | 0 | 0.45 | 278.2982 | 56.25 | 443.7609 | 118.125 | 657.4627 | 247.5 | 0.7 | 0.205 | 571.7608 | 23.093 | 0 | 0 | 0 | 0 | 0 | 0 | 0 | 0.575 | 0.7 | 0.3 | 0.3 | 270.6644 | 56.25 | 437.975 | 118.125 | 625.6494 | 247.5 | 0.725 | 0.28 | 729.4032 | 24.4824 | 0 | 0 | 0 | 0 | 0 | 0 | 0 | 0 | 0.725 | 0 | 0.45 | 316.6109 | 56.25 | 515.2097 | 118.125 | 800.4722 | 247.5 | 0.425 | 0.2 | 316.3702 | 15.3777 | 300 | 0 | 0 | 0 | 0 | 0 | 0 | 0 | 0.425 | 0 | 2.4 | 248.0416 | 56.25 | 460.3073 | 118.125 | 642.9443 | 247.5 | 0.8771 | 0.3 | 132.5178 | 0 | 397.5535 | 35.5744 | 0 | 0 | 533 x 312 x 273 | 406 x 178 x 74 | 0 | 0 | 0 | 0 | 0 | 136.1022 | 56.25 | 272.2043 | 112.5 | 544.4087 | 225 | 0.6895 | 0.15 | 289.5005 | 1.5444 | 0 | 22.9222 | 0 | 0 | 533 x 210 x 109 | 406 x 178 x 54 | 2 | 0 | 0 | 0 | 0 | 83.0254 | 56.25 | 166.0508 | 112.5 | 332.1016 | 225 | 0.98804 | 0.15 | 289.5005 | 3.2237 |  | 40.2421 |  |  | 610 x 178 x 82 | 356 x 171 x 51 | 2 |  |  |  |  | 84.744 | 56.25 | 169.488 | 112.5 | 338.976 | 225 | 0.753 | 0.15 |  |  |  | 29.7089 |  | 76.4526 | 610 x 178 x 92 | 610 x 178 x 92 | 1 |  |  |  |  | 34.6825 | 56.25 | 69.365 | 112.5 | 138.73 | 225 | 1.11 | 0.11 | 0 | 0 | 0 | 0 | 45 | 55 | 0 | 0 | 2 | 1 | 0.72 | 0.28 | 0.3 | 33.3225 | 56.25 | 66.645 | 112.5 | 133.29 | 225
| R911 | 9 | 11 | 0.39 | 0.39 | 936 | 27.3 | 0 | 0 | 0 | 0 | 0 | 0 | 0 | 0 | 0 | 0 | 0 | 385.7749 | 61.875 | 683.9087 | 129.9375 | 1125.216 | 272.25 | 0.31 | 0.31 | 744 | 23 | 0 | 0 | 0 | 0 | 0 | 0 | 0 | 0 | 0 | 0 | 0 | 332.1949 | 61.875 | 575.3387 | 129.9375 | 907.416 | 272.25 | 0.8 | 0.37 | 610.2938 | 31.8519 | 0 | 0 | 0 | 0 | 0 | 0 | 0 | 0 | 0.8 | 0 | 0.45 | 308.1798 | 61.875 | 499.0485 | 129.9375 | 741.9915 | 272.25 | 0.85 | 0.215 | 612.6022 | 28.8496 | 0 | 0 | 0 | 0 | 0 | 0 | 0 | 0.575 | 0.85 | 0.3 | 0.3 | 305.4592 | 61.875 | 505.3317 | 129.9375 | 722.4942 | 272.25 | 0.825 | 0.28 | 742.0269 | 24.4328 | 0 | 0 | 0 | 0 | 0 | 0 | 0 | 0 | 0.825 | 0 | 0.45 | 348.0867 | 61.875 | 573.9466 | 129.9375 | 891.8604 | 272.25 | 0.475 | 0.2 | 354.6824 | 16.4707 | 300 | 0 | 0 | 0 | 0 | 0 | 0 | 0 | 0.475 | 0 | 2.4 | 279.784 | 61.875 | 509.1465 | 129.9375 | 739.2727 | 272.25 | 0.8771 | 0.3 | 132.5178 | 0 | 397.5535 | 34.7677 | 0 | 0 | 533 x 312 x 273 | 457 x 191 x 89 | 0 | 0 | 0 | 0 | 0 | 149.5165 | 61.875 | 299.033 | 123.75 | 598.066 | 247.5 | 0.7576 | 0.15 | 289.5005 | 1.5444 | 0 | 21.8949 | 0 | 0 | 610 x 229 x 113 | 457 x 152 x 52 | 2 | 0 | 0 | 0 | 0 | 91.0785 | 61.875 | 182.157 | 123.75 | 364.3141 | 247.5 | 0.9942 | 0.15 | 289.5005 | 3.2237 |  | 40.8564 |  |  | 610 x 178 x 92 | 457 x 152 x 52 | 2 |  |  |  |  | 93.3675 | 61.875 | 186.7351 | 123.75 | 373.4701 | 247.5 | 0.7576 | 0.15 |  |  |  | 34.2293 |  | 76.4526 | 610 x 178 x 100 | 610 x 229 x 113 | 1 |  |  |  |  | 39.2483 | 61.875 | 78.4966 | 123.75 | 156.9931 | 247.5 | 1.15 | 0.11 | 0 | 0 | 0 | 0 | 47.1927 | 55 | 0 | 0 | 2 | 1.04 | 0.84 | 0.28 | 0.28 | 37.1871 | 61.875 | 74.3743 | 123.75 | 148.7486 | 247.5
| R912 | 9 | 12 | 0.45 | 0.45 | 1080 | 28.8 | 0 | 0 | 0 | 0 | 0 | 0 | 0 | 0 | 0 | 0 | 0 | 458.8724 | 67.5 | 835.6387 | 141.75 | 1404.891 | 297 | 0.34 | 0.34 | 816 | 23 | 0 | 0 | 0 | 0 | 0 | 0 | 0 | 0 | 0 | 0 | 0 | 378.7374 | 67.5 | 671.5974 | 141.75 | 1078.191 | 297 | 0.925 | 0.37 | 620.6053 | 32.5223 | 0 | 0 | 0 | 0 | 0 | 0 | 0 | 0 | 0.925 | 0 | 0.45 | 344.0705 | 67.5 | 555.9274 | 141.75 | 804.8562 | 297 | 0.8 | 0.22 | 647.7344 | 37.1524 | 0 | 0 | 0 | 0 | 0 | 0 | 0 | 0.5 | 0.8 | 0.45 | 0.45 | 339.5166 | 67.5 | 560.7328 | 141.75 | 824.0954 | 297 | 0.95 | 0.28 | 768.2915 | 25.3705 | 0 | 0 | 0 | 0 | 0 | 0 | 0 | 0 | 0.95 | 0 | 0.6 | 395.8048 | 67.5 | 651.8979 | 141.75 | 988.8129 | 297 | 0.55 | 0.2 | 392.9172 | 17.8899 | 300 | 0 | 0 | 0 | 0 | 0 | 0 | 0 | 0.55 | 0 | 2.4 | 305.6254 | 67.5 | 569.8035 | 141.75 | 859.5405 | 297 | 0.9858 | 0.35 | 132.5178 | 0 | 458.7156 | 34.6528 | 0 | 0 | 610 x 305 x 238 | 457 x 191 x 133 | 0 | 0 | 0 | 0 | 0 | 179.2785 | 67.5 | 358.557 | 135 | 717.1139 | 270 | 0.7622 | 0.15 | 289.5005 | 1.5444 | 0 | 22.0472 | 0 | 0 | 610 x 229 x 125 | 457 x 152 x 52 | 2 | 0 | 0 | 0 | 0 | 99.3987 | 67.5 | 198.7974 | 135 | 397.5948 | 270 | 1.0006 | 0.15 | 289.5005 | 3.2237 |  | 46.6792 |  |  | 610 x 229 x 113 | 533 x 165 x 66 | 2 |  |  |  |  | 103.3978 | 67.5 | 206.7956 | 135 | 413.5911 | 270 | 0.9 | 0.15 |  |  |  | 39.1722 |  | 76.4526 | 610 x 229 x 113 | 762 x 267 x 134 | 1 |  |  |  |  | 44.1255 | 67.5 | 88.2511 | 135 | 176.5022 | 270 | 1.19 | 0.11 | 0 | 0 | 0 | 0 | 53.55 | 55 | 0 | 0 | 2 | 1.08 | 0.92 | 0.3 | 0.3 | 42.2516 | 67.5 | 84.5033 | 135 | 169.0066 | 270
| R913 | 9 | 13 | 0.45 | 0.45 | 1080 | 27.45 | 0 | 0 | 0 | 0 | 0 | 0 | 0 | 0 | 0 | 0 | 0 | 491.7849 | 73.125 | 904.755 | 153.5625 | 1521.216 | 321.75 | 0.39 | 0.39 | 936 | 26 | 0 | 0 | 0 | 0 | 0 | 0 | 0 | 0 | 0 | 0 | 0 | 444.5499 | 73.125 | 808.5225 | 153.5625 | 1328.166 | 321.75 | 0 | 0 | 0 | 0 | 0 | 0 | 0 | 0 | 0 | 0 | 0 | 0 | 0 | 0 | 0 | 0 | 0 | 0 | 0 | 0 | 0 | 0.925 | 0.225 | 678.0371 | 41.5257 | 0 | 0 | 0 | 0 | 0 | 0 | 0 | 0.5 | 0.925 | 0.45 | 0.45 | 374.6363 | 73.125 | 625.1231 | 153.5625 | 922.2525 | 321.75 | 0 | 0 | 0 | 0 | 0 | 0 | 0 | 0 | 0 | 0 | 0 | 0 | 0 | 0 | 0 | 0 | 0 | 0 | 0 | 0 | 0 | 0.6 | 0.2 | 440.7594 | 19.4534 | 300 | 0 | 0 | 0 | 0 | 0 | 0 | 0 | 0.6 | 0 | 2.4 | 350.0806 | 73.125 | 625.2713 | 153.5625 | 969.369 | 321.75 | 1.1198 | 0.35 | 132.5178 | 0 | 458.7156 | 30.5051 | 0 | 0 | 762 x 267 x 197 | 533 x 210 x 138 | 0 | 0 | 0 | 0 | 0 | 193.0282 | 73.125 | 386.0564 | 146.25 | 772.1129 | 292.5 | 0.7622 | 0.15 | 289.5005 | 1.5444 | 0 | 27.8897 | 0 | 0 | 610 x 229 x 125 | 533 x 210 x 82 | 2 | 0 | 0 | 0 | 0 | 109.3584 | 73.125 | 218.7168 | 146.25 | 437.4336 | 292.5 | 1.0991 | 0.15 | 289.5005 | 3.2237 |  | 53.6588 |  |  | 686 x 254 x 125 | 610 x 178 x 82 | 2 |  |  |  |  | 114.017 | 73.125 | 228.034 | 146.25 | 456.068 | 292.5 | 0.9122 | 0.15 |  |  |  | 47.1368 |  | 76.4526 | 610 x 229 x 113 | 762 x 267 x 173 | 1 |  |  |  |  | 50.088 | 73.125 | 100.1761 | 146.25 | 200.3521 | 292.5 | 1.23 | 0.11 | 0 | 0 | 0 | 0 | 55.3108 | 55 | 0 | 0 | 2 | 1.12 | 1.04 | 0.3 | 0.28 | 46.2778 | 73.125 | 92.5557 | 146.25 | 185.1114 | 292.5
| R914 | 9 | 14 | 0.45 | 0.45 | 1080 | 26.1 | 0 | 0 | 0 | 0 | 0 | 0 | 0 | 0 | 0 | 0 | 0 | 524.6974 | 78.75 | 975.1824 | 165.375 | 1637.541 | 346.5 | 0.475 | 0.475 | 1140 | 27 | 0 | 0 | 0 | 0 | 0 | 0 | 0 | 0 | 0 | 0 | 0 | 545.8474 | 78.75 | 1018.3637 | 165.375 | 1725.7269 | 346.5 | 0 | 0 | 0 | 0 | 0 | 0 | 0 | 0 | 0 | 0 | 0 | 0 | 0 | 0 | 0 | 0 | 0 | 0 | 0 | 0 | 0 | 1.05 | 0.23 | 707.9826 | 47.174 | 0 | 0 | 0 | 0 | 0 | 0 | 0 | 0.5 | 1.05 | 0.45 | 0.45 | 411.2434 | 78.75 | 691.6472 | 165.375 | 1025.5847 | 346.5 | 0 | 0 | 0 | 0 | 0 | 0 | 0 | 0 | 0 | 0 | 0 | 0 | 0 | 0 | 0 | 0 | 0 | 0 | 0 | 0 | 0 | 0.675 | 0.2 | 484.5164 | 20.7577 | 300 | 0 | 0 | 0 | 0 | 0 | 0 | 0 | 0.675 | 0 | 2.4 | 384.7019 | 78.75 | 694.1175 | 165.375 | 1106.1367 | 346.5 | 1.2407 | 0.4 | 132.5178 | 0 | 519.8777 | 38.154 | 0 | 0 | 838 x 292 x 194 | 533 x 312 x 219 | 0 | 0 | 0 | 0 | 0 | 229.1401 | 78.75 | 458.2803 | 157.5 | 916.5606 | 315 | 0.7672 | 0.15 | 289.5005 | 1.5444 | 0 | 32.4817 | 0 | 0 | 610 x 229 x 140 | 610 x 229 x 101 | 2 | 0 | 0 | 0 | 0 | 119.1896 | 78.75 | 238.3792 | 157.5 | 476.7583 | 315 | 1.0991 | 0.15 | 289.5005 | 3.2237 |  | 56.6089 |  |  | 686 x 254 x 125 | 610 x 178 x 92 | 2 |  |  |  |  | 123.6992 | 78.75 | 247.3984 | 157.5 | 494.7967 | 315 | 0.9907 | 0.15 |  |  |  | 52.0024 |  | 76.4526 | 610 x 229 x 125 | 838 x 292 x 194 | 1 |  |  |  |  | 55.4445 | 78.75 | 110.889 | 157.5 | 221.7781 | 315 | 1.27 | 0.11 | 0 | 0 | 0 | 0 | 59.9057 | 55 | 0 | 0 | 2 | 1.16 | 1.16 | 0.3 | 0.28 | 51.2576 | 78.75 | 102.5152 | 157.5 | 205.0304 | 315
| R915 | 9 | 15 | 0 | 0 | 0 | 0 | 0 | 0 | 0 | 0 | 0 | 0 | 0 | 0 | 0 | 0 | 0 | 0 | 0 | 0 | 0 | 0 | 0 | 0 | 0 | 0 | 0 | 0 | 0 | 0 | 0 | 0 | 0 | 0 | 0 | 0 | 0 | 0 | 0 | 0 | 0 | 0 | 0 | 0 | 0 | 0 | 0 | 0 | 0 | 0 | 0 | 0 | 0 | 0 | 0 | 0 | 0 | 0 | 0 | 0 | 0 | 0 | 0 | 0 | 0 | 0 | 0 | 0 | 0 | 0 | 0 | 0 | 0 | 0 | 0 | 0 | 0 | 0 | 0 | 0 | 0 | 0 | 0 | 0 | 0 | 0 | 0 | 0 | 0 | 0 | 0 | 0 | 0 | 0 | 0 | 0 | 0 | 0 | 0 | 0 | 0 | 0 | 0 | 0 | 0 | 0 | 0 | 0 | 0 | 0 | 0 | 0 | 0 | 0 | 0 | 0 | 0 | 0 | 0 | 0 | 0 | 0 | 0 | 0 | 0 | 0 | 0 | 0 | 1.3009 | 0.45 | 132.5178 | 0 | 581.0398 | 45.4667 | 0 | 0 | 838 x 292 x 226 | 533 x 312 x 273 | 0 | 0 | 0 | 0 | 0 | 268.1784 | 84.375 | 536.3569 | 168.75 | 1072.7138 | 337.5 | 0.8335 | 0.15 | 289.5005 | 1.5444 | 0 | 31.8289 | 0 | 0 | 686 x 254 x 140 | 610 x 229 x 101 | 2 | 0 | 0 | 0 | 0 | 127.487 | 84.375 | 254.974 | 168.75 | 509.9479 | 337.5 | 1.2 | 0.15 | 289.5005 | 3.2237 |  | 64.186 |  |  | 762 x 267 x 134 | 610 x 229 x 113 | 2 |  |  |  |  | 135.0435 | 84.375 | 270.087 | 168.75 | 540.174 | 337.5 | 1.053 | 0.15 |  |  |  | 52.9844 |  | 76.4526 | 610 x 229 x 125 | 914 x 305 x 201 | 1 |  |  |  |  | 59.73 | 84.375 | 119.46 | 168.75 | 238.9199 | 337.5 | 1.47 | 0.11 | 0 | 0 | 0 | 0 | 67.2 | 55 | 0 | 0 | 2 | 1.12 | 1.36 | 0.3 | 0.28 | 57.3339 | 84.375 | 114.6678 | 168.75 | 229.3356 | 337.5
| R916 | 9 | 16 | 0 | 0 | 0 | 0 | 0 | 0 | 0 | 0 | 0 | 0 | 0 | 0 | 0 | 0 | 0 | 0 | 0 | 0 | 0 | 0 | 0 | 0 | 0 | 0 | 0 | 0 | 0 | 0 | 0 | 0 | 0 | 0 | 0 | 0 | 0 | 0 | 156.9474 | 90 | 222.6174 | 189 | 88.191 | 396 | 0 | 0 | 0 | 0 | 0 | 0 | 0 | 0 | 0 | 0 | 0 | 0 | 0 | 0 | 0 | 0 | 0 | 0 | 0 | 0 | 0 | 0 | 0 | 0 | 0 | 0 | 0 | 0 | 0 | 0 | 0 | 0 | 0 | 0 | 0 | 0 | 0 | 0 | 0 | 0 | 0 | 0 | 0 | 0 | 0 | 0 | 0 | 0 | 0 | 0 | 0 | 0 | 0 | 0 | 0 | 0 | 0 | 0 | 0 | 0 | 0 | 0 | 0 | 0 | 0 | 0 | 0 | 0 | 0 | 0 | 0 | 0 | 0 | 0 | 0 | 0 | 0 | 0 | 0 | 0 | 0 | 0 | 0 | 0 | 0 | 0 | 0 | 0 | 0 | 0 | 0 | 0 | 0 | 0 | 0 | 0 | 0 | 0 | 0 | 0 | 0 | 0 | 0 | 0 | 0 | 0.8335 | 0.15 | 289.5005 | 1.5444 | 0 | 36.5785 | 0 | 0 | 686 x 254 x 140 | 686 x 254 x 125 | 2 | 0 | 0 | 0 | 0 | 137.6635 | 90 | 275.3269 | 180 | 550.6539 | 360 | 1.2056 | 0.15 | 289.5005 | 3.2237 |  | 68.897 |  |  | 762 x 267 x 147 | 686 x 254 x 125 | 2 |  |  |  |  | 145.7102 | 90 | 291.4203 | 180 | 582.8406 | 360 | 1.1301 | 0.15 |  |  |  | 63.0917 |  | 76.4526 | 686 x 254 x 125 | 1016 x 305 x 249 | 1 |  |  |  |  | 67.2815 | 90 | 134.5629 | 180 | 269.1258 | 360 | 1.55 | 0.11 | 0 | 0 | 0 | 0 | 70.605 | 55 | 0 | 0 | 2 | 1.2 | 1.44 | 0.3 | 0.28 | 62.3587 | 90 | 124.7173 | 180 | 249.4346 | 360
| R1010 | 10 | 10 | 0.345 | 0.345 | 828 | 27.945 | 0 | 0 | 0 | 0 | 0 | 0 | 0 | 0 | 0 | 0 | 0 | 357.9174 | 62.5 | 614.5824 | 131.25 | 1012.741 | 275 | 0.275 | 0.275 | 660 | 22 | 0 | 0 | 0 | 0 | 0 | 0 | 0 | 0 | 0 | 0 | 0 | 310.5974 | 62.5 | 519.0324 | 131.25 | 820.241 | 275 | 0.725 | 0.43 | 660.4855 | 34.1094 | 0 | 0 | 0 | 0 | 0 | 0 | 0 | 0 | 0.725 | 0 | 0.45 | 316.4228 | 62.5 | 512.6104 | 131.25 | 803.8286 | 275 | 0.7 | 0.22 | 613.5174 | 23.0464 | 0 | 0 | 0 | 0 | 0 | 0 | 0 | 0.7 | 0.7 | 0.3 | 0.3 | 306.5596 | 62.5 | 494.5596 | 131.25 | 738.7446 | 275 | 0.775 | 0.325 | 832.0008 | 25.165 | 0 | 0 | 0 | 0 | 0 | 0 | 0 | 0 | 0.775 | 0 | 0.45 | 371.6125 | 62.5 | 614.4975 | 131.25 | 1007.2725 | 275 | 0.45 | 0.25 | 307.558 | 15.1976 | 340 | 0 | 0 | 0 | 0 | 0 | 0 | 0 | 0.45 | 0 | 2.4 | 288.1377 | 62.5 | 547.03 | 131.25 | 780.605 | 275 | 1.0698 | 0.3 | 132.5178 | 0 | 397.5535 | 27.1 | 0 | 0 | 762 x 267 x 197 | 406 x 178 x 74 | 0 | 0 | 0 | 0 | 0 | 149.1463 | 62.5 | 298.2926 | 125 | 596.5851 | 250 | 0.7672 | 0.15 | 289.5005 | 1.5444 | 0 | 32.02 | 0 | 0 | 610 x 229 x 140 | 406 x 178 x 60 | 3 | 0 | 0 | 0 | 0 | 94.4817 | 62.5 | 188.9633 | 125 | 377.9267 | 250 | 1.0991 | 0.15 | 289.5005 | 3.1754 |  | 46.773 |  |  | 686 x 254 x 125 | 356 x 171 x 45 | 3 |  |  |  |  | 95.7498 | 62.5 | 191.4997 | 125 | 382.9994 | 250 | 0.88 | 0.13 |  |  |  | 37.93 |  | 66.2589 | 762 x 267 x 134 | 610 x 178 x 82 | 2 |  |  |  |  | 38.0523 | 62.5 | 76.1047 | 125 | 152.2093 | 250 | 1.27 | 0.11 | 0 | 0 | 0 | 0 | 52.38 | 55 | 0 | 0 | 3 | 1.16 | 0.68 | 0.3 | 0.3 | 38.8349 | 62.5 | 77.6699 | 125 | 155.3398 | 250
| R1011 | 10 | 11 | 0.39 | 0.39 | 936 | 29.64 | 0 | 0 | 0 | 0 | 0 | 0 | 0 | 0 | 0 | 0 | 0 | 420.2874 | 68.75 | 744.2888 | 144.375 | 1249.241 | 302.5 | 0.31 | 0.31 | 744 | 25 | 0 | 0 | 0 | 0 | 0 | 0 | 0 | 0 | 0 | 0 | 0 | 361.0074 | 68.75 | 622.9824 | 144.375 | 1007.241 | 302.5 | 0.85 | 0.43 | 679.0082 | 33.4615 | 0 | 0 | 0 | 0 | 0 | 0 | 0 | 0 | 0.85 | 0 | 0.45 | 352.4757 | 68.75 | 578.0417 | 144.375 | 908.6 | 302.5 | 0.7 | 0.23 | 653.0465 | 29.8165 | 0 | 0 | 0 | 0 | 0 | 0 | 0 | 0.6 | 0.7 | 0.45 | 0.45 | 341.5314 | 68.75 | 559.4983 | 144.375 | 861.507 | 302.5 | 0.875 | 0.325 | 844.4549 | 25.1117 | 0 | 0 | 0 | 0 | 0 | 0 | 0 | 0 | 0.875 | 0 | 0.6 | 410.157 | 68.75 | 685.227 | 144.375 | 1119.342 | 302.5 | 0.525 | 0.25 | 351.1894 | 16.5869 | 340 | 0 | 0 | 0 | 0 | 0 | 0 | 0 | 0.525 | 0 | 2.4 | 322.3864 | 68.75 | 611.0743 | 144.375 | 907.1327 | 302.5 | 1.1407 | 0.3 | 132.5178 | 0 | 397.5535 | 25.8182 | 0 | 0 | 838 x 292 x 194 | 457 x 191 x 82 | 0 | 0 | 0 | 0 | 0 | 163.7151 | 68.75 | 327.4302 | 137.5 | 654.8604 | 275 | 0.8335 | 0.15 | 289.5005 | 1.5444 | 0 | 28.4264 | 0 | 0 | 686 x 254 x 140 | 457 x 152 x 52 | 3 | 0 | 0 | 0 | 0 | 102.9604 | 68.75 | 205.9207 | 137.5 | 411.8414 | 275 | 1.0991 | 0.15 | 289.5005 | 3.1754 |  | 48.5241 |  |  | 686 x 254 x 125 | 457 x 152 x 52 | 3 |  |  |  |  | 105.7972 | 68.75 | 211.5945 | 137.5 | 423.1889 | 275 | 0.88 | 0.13 |  |  |  | 46.0727 |  | 66.2589 | 762 x 267 x 134 | 610 x 229 x 113 | 2 |  |  |  |  | 44.0543 | 68.75 | 88.1085 | 137.5 | 176.2171 | 275 | 1.35 | 0.11 | 0 | 0 | 0 | 0 | 51.6436 | 55 | 0 | 0 | 3 | 1.24 | 0.8 | 0.28 | 0.26 | 42.5198 | 68.75 | 85.0396 | 137.5 | 170.0791 | 275
| R1012 | 10 | 12 | 0.45 | 0.45 | 1080 | 31.05 | 0 | 0 | 0 | 0 | 0 | 0 | 0 | 0 | 0 | 0 | 0 | 500.5974 | 75 | 910.9749 | 157.5 | 1559.991 | 330 | 0.34 | 0.34 | 816 | 25 | 0 | 0 | 0 | 0 | 0 | 0 | 0 | 0 | 0 | 0 | 0 | 411.9374 | 75 | 729.4837 | 157.5 | 1196.991 | 330 | 0.975 | 0.43 | 679.0659 | 33.8825 | 0 | 0 | 0 | 0 | 0 | 0 | 0 | 0 | 0.975 | 0 | 0.45 | 386.4842 | 75 | 633.6869 | 157.5 | 979.5452 | 330 | 0.825 | 0.235 | 681.903 | 37.1189 | 0 | 0 | 0 | 0 | 0 | 0 | 0 | 0.6 | 0.825 | 0.45 | 0.45 | 378.4823 | 75 | 628.6117 | 157.5 | 966.7829 | 330 | 1.025 | 0.325 | 868.1824 | 26.0354 | 0 | 0 | 0 | 0 | 0 | 0 | 0 | 0 | 1.025 | 0 | 0.6 | 463.955 | 75 | 773.46 | 157.5 | 1240.29 | 330 | 0.575 | 0.25 | 377.6192 | 17.4448 | 340 | 0 | 0 | 0 | 0 | 0 | 0 | 0 | 0.575 | 0 | 2.4 | 352.9982 | 75 | 670.3755 | 157.5 | 1024.7213 | 330 | 1.2009 | 0.35 | 132.5178 | 0 | 458.7156 | 32.205 | 0 | 0 | 838 x 292 x 226 | 457 x 191 x 133 | 0 | 0 | 0 | 0 | 0 | 198.4779 | 75 | 396.9559 | 150 | 793.9117 | 300 | 0.8375 | 0.15 | 289.5005 | 1.5444 | 0 | 28.39 | 0 | 0 | 686 x 254 x 152 | 457 x 152 x 52 | 3 | 0 | 0 | 0 | 0 | 112.3097 | 75 | 224.6194 | 150 | 449.2388 | 300 | 1.2 | 0.15 | 289.5005 | 3.1754 |  | 52.6384 |  |  | 762 x 267 x 134 | 457 x 152 x 60 | 3 |  |  |  |  | 116.626 | 75 | 233.252 | 150 | 466.5041 | 300 | 0.88 | 0.13 |  |  |  | 48.7183 |  | 66.2589 | 762 x 267 x 134 | 686 x 254 x 125 | 2 |  |  |  |  | 48.8378 | 75 | 97.6756 | 150 | 195.3512 | 300 | 1.39 | 0.11 | 0 | 0 | 0 | 0 | 58.752 | 55 | 0 | 0 | 3 | 1.28 | 0.88 | 0.3 | 0.28 | 48.4772 | 75 | 96.9544 | 150 | 193.9089 | 300
| R1013 | 10 | 13 | 0.45 | 0.45 | 1080 | 29.25 | 0 | 0 | 0 | 0 | 0 | 0 | 0 | 0 | 0 | 0 | 0 | 536.4474 | 81.25 | 986.2599 | 170.625 | 1690.8019 | 357.5 | 0.39 | 0.39 | 936 | 28 | 0 | 0 | 0 | 0 | 0 | 0 | 0 | 0 | 0 | 0 | 0 | 484.1874 | 81.25 | 878.4787 | 170.625 | 1474.741 | 357.5 | 0 | 0 | 0 | 0 | 0 | 0 | 0 | 0 | 0 | 0 | 0 | 0 | 0 | 0 | 0 | 0 | 0 | 0 | 0 | 0 | 0 | 0.95 | 0.24 | 737.8143 | 41.971 | 0 | 0 | 0 | 0 | 0 | 0 | 0 | 0.6 | 0.95 | 0.45 | 0.45 | 441.1332 | 81.25 | 737.6973 | 170.625 | 1077.5088 | 357.5 | 0 | 0 | 0 | 0 | 0 | 0 | 0 | 0 | 0 | 0 | 0 | 0 | 0 | 0 | 0 | 0 | 0 | 0 | 0 | 0 | 0 | 0.65 | 0.25 | 428.2042 | 19.278 | 340 | 0 | 0 | 0 | 0 | 0 | 0 | 0 | 0.65 | 0 | 2.4 | 398.1418 | 81.25 | 742.609 | 170.625 | 1167.749 | 357.5 | 1.2009 | 0.35 | 132.5178 | 0 | 458.7156 | 31.2531 | 0 | 0 | 838 x 292 x 226 | 533 x 210 x 138 | 0 | 0 | 0 | 0 | 0 | 214.7143 | 81.25 | 429.4285 | 162.5 | 858.857 | 325 | 0.904 | 0.15 | 289.5005 | 1.5444 | 0 | 35.96 | 0 | 0 | 762 x 267 x 147 | 533 x 210 x 82 | 3 | 0 | 0 | 0 | 0 | 124.0823 | 81.25 | 248.1647 | 162.5 | 496.3294 | 325 | 1.2056 | 0.15 | 289.5005 | 3.1754 |  | 59.3348 |  |  | 762 x 267 x 147 | 533 x 165 x 75 | 3 |  |  |  |  | 128.4798 | 81.25 | 256.9596 | 162.5 | 513.9193 | 325 | 0.884 | 0.13 |  |  |  | 55.37 |  | 66.2589 | 762 x 267 x 147 | 762 x 267 x 147 | 2 |  |  |  |  | 55.0283 | 81.25 | 110.0567 | 162.5 | 220.1134 | 325 | 1.43 | 0.11 | 0 | 0 | 0 | 0 | 64.1077 | 55 | 0 | 0 | 3 | 1.32 | 1 | 0.3 | 0.28 | 54.2245 | 81.25 | 108.449 | 162.5 | 216.898 | 325
| R1014 | 10 | 14 | 0.45 | 0.45 | 1080 | 27.9 | 0 | 0 | 0 | 0 | 0 | 0 | 0 | 0 | 0 | 0 | 0 | 572.2974 | 87.5 | 1061.5449 | 183.75 | 1820.0519 | 385 | 0.475 | 0.475 | 1140 | 28 | 0 | 0 | 0 | 0 | 0 | 0 | 0 | 0 | 0 | 0 | 0 | 595.6974 | 87.5 | 1110.756 | 183.75 | 1916.3019 | 385 | 0 | 0 | 0 | 0 | 0 | 0 | 0 | 0 | 0 | 0 | 0 | 0 | 0 | 0 | 0 | 0 | 0 | 0 | 0 | 0 | 0 | 1.075 | 0.245 | 793.3002 | 48.2275 | 0 | 0 | 0 | 0 | 0 | 0 | 0 | 0.6 | 1.075 | 0.45 | 0.45 | 509.2341 | 87.5 | 859.3079 | 183.75 | 1193.6847 | 385 | 0 | 0 | 0 | 0 | 0 | 0 | 0 | 0 | 0 | 0 | 0 | 0 | 0 | 0 | 0 | 0 | 0 | 0 | 0 | 0 | 0 | 0.725 | 0.25 | 469.7549 | 20.398 | 340 | 0 | 0 | 0 | 0 | 0 | 0 | 0 | 0.725 | 0 | 2.4 | 438.4072 | 87.5 | 819.0995 | 183.75 | 1319.7767 | 385 | 1.315 | 0.4 | 132.5178 | 0 | 519.8777 | 35.15 | 0 | 0 | 914 x 305 x 238 | 533 x 312 x 182 | 0 | 0 | 0 | 0 | 0 | 253.5688 | 87.5 | 507.1375 | 175 | 1014.275 | 350 | 0.9122 | 0.15 | 289.5005 | 1.5444 | 0 | 42.7171 | 0 | 0 | 762 x 267 x 173 | 610 x 229 x 101 | 3 | 0 | 0 | 0 | 0 | 135.9472 | 87.5 | 271.8944 | 175 | 543.7888 | 350 | 1.2171 | 0.15 | 289.5005 | 3.1754 |  | 63.589 |  |  | 762 x 267 x 173 | 610 x 178 x 82 | 3 |  |  |  |  | 139.8236 | 87.5 | 279.6471 | 175 | 559.2942 | 350 | 0.9649 | 0.13 |  |  |  | 63.2629 |  | 66.2589 | 762 x 267 x 147 | 838 x 292 x 176 | 2 |  |  |  |  | 61.9713 | 87.5 | 123.9426 | 175 | 247.8852 | 350 | 1.43 | 0.11 | 0 | 0 | 0 | 0 | 71.1926 | 55 | 0 | 0 | 3 | 1.32 | 1.16 | 0.3 | 0.28 | 60.8282 | 87.5 | 121.6564 | 175 | 243.3129 | 350
| R1015 | 10 | 15 | 0 | 0 | 0 | 0 | 0 | 0 | 0 | 0 | 0 | 0 | 0 | 0 | 0 | 0 | 0 | 0 | 0 | 0 | 0 | 0 | 0 | 0 | 0 | 0 | 0 | 0 | 0 | 0 | 0 | 0 | 0 | 0 | 0 | 0 | 0 | 0 | 0 | 0 | 0 | 0 | 0 | 0 | 0 | 0 | 0 | 0 | 0 | 0 | 0 | 0 | 0 | 0 | 0 | 0 | 0 | 0 | 0 | 0 | 0 | 0 | 0 | 0 | 0 | 0 | 0 | 0 | 0 | 0 | 0 | 0 | 0 | 0 | 0 | 0 | 0 | 0 | 0 | 0 | 0 | 0 | 0 | 0 | 0 | 0 | 0 | 0 | 0 | 0 | 0 | 0 | 0 | 0 | 0 | 0 | 0 | 0 | 0 | 0 | 0 | 0 | 0 | 0 | 0 | 0 | 0 | 0 | 0 | 0 | 0 | 0 | 0 | 0 | 0 | 0 | 0 | 0 | 0 | 0 | 0 | 0 | 0 | 0 | 0 | 0 | 0 | 0 | 1.373 | 0.45 | 132.5178 | 0 | 581.0398 | 45.3967 | 0 | 0 | 914 x 305 x 271 | 533 x 312 x 273 | 0 | 0 | 0 | 0 | 0 | 297.9503 | 93.75 | 595.9006 | 187.5 | 1191.8012 | 375 | 0.9122 | 0.15 | 289.5005 | 1.5444 | 0 | 41.8933 | 0 | 0 | 762 x 267 x 173 | 610 x 229 x 101 | 3 | 0 | 0 | 0 | 0 | 145.3547 | 93.75 | 290.7093 | 187.5 | 581.4186 | 375 | 1.3189 | 0.15 | 289.5005 | 3.1754 |  | 70.9126 |  |  | 838 x 292 x 176 | 610 x 178 x 100 | 3 |  |  |  |  | 152.5051 | 93.75 | 305.0102 | 187.5 | 610.0205 | 375 | 1.033 | 0.13 |  |  |  | 70.0633 |  | 66.2589 | 762 x 267 x 147 | 914 x 305 x 201 | 2 |  |  |  |  | 68.8995 | 93.75 | 137.7991 | 187.5 | 275.5982 | 375 | 1.55 | 0.11 | 0 | 0 | 0 | 0 | 77.76 | 55 | 0 | 0 | 3 | 1.44 | 1.2 | 0.3 | 0.3 | 67.5891 | 93.75 | 135.1782 | 187.5 | 270.3563 | 375
| R1016 | 10 | 16 | 0 | 0 | 0 | 0 | 0 | 0 | 0 | 0 | 0 | 0 | 0 | 0 | 0 | 0 | 0 | 0 | 0 | 0 | 0 | 0 | 0 | 0 | 0 | 0 | 0 | 0 | 0 | 0 | 0 | 0 | 0 | 0 | 0 | 0 | 0 | 0 | 164.2974 | 100 | 226.8174 | 210 | 96.991 | 440 | 0 | 0 | 0 | 0 | 0 | 0 | 0 | 0 | 0 | 0 | 0 | 0 | 0 | 0 | 0 | 0 | 0 | 0 | 0 | 0 | 0 | 0 | 0 | 0 | 0 | 0 | 0 | 0 | 0 | 0 | 0 | 0 | 0 | 0 | 0 | 0 | 0 | 0 | 0 | 0 | 0 | 0 | 0 | 0 | 0 | 0 | 0 | 0 | 0 | 0 | 0 | 0 | 0 | 0 | 0 | 0 | 0 | 0 | 0 | 0 | 0 | 0 | 0 | 0 | 0 | 0 | 0 | 0 | 0 | 0 | 0 | 0 | 0 | 0 | 0 | 0 | 0 | 0 | 0 | 0 | 0 | 0 | 0 | 0 | 0 | 0 | 0 | 0 | 0 | 0 | 0 | 0 | 0 | 0 | 0 | 0 | 0 | 0 | 0 | 0 | 0 | 0 | 0 | 0 | 0 | 0.9122 | 0.15 | 289.5005 | 1.5444 | 0 | 48.3725 | 0 | 0 | 762 x 267 x 173 | 686 x 254 x 125 | 3 | 0 | 0 | 0 | 0 | 157.5874 | 100 | 315.1748 | 200 | 630.3496 | 400 | 1.327 | 0.15 | 289.5005 | 3.1754 |  | 82.2087 |  |  | 838 x 292 x 194 | 610 x 229 x 125 | 3 |  |  |  |  | 167.1047 | 100 | 334.2094 | 200 | 668.4189 | 400 | 1.033 | 0.13 |  |  |  | 71.2638 |  | 66.2589 | 838 x 292 x 176 | 914 x 305 x 201 | 2 |  |  |  |  | 73.9639 | 100 | 147.9278 | 200 | 295.8556 | 400 | 1.63 | 0.11 | 0 | 0 | 0 | 0 | 79.353 | 55 | 0 | 0 | 3 | 1.52 | 1.32 | 0.3 | 0.28 | 72.7201 | 100 | 145.4402 | 200 | 290.8805 | 400
| R1111 | 11 | 11 | 0.39 | 0.39 | 936 | 31.98 | 0 | 0 | 0 | 0 | 0 | 0 | 0 | 0 | 0 | 0 | 0 | 454.7999 | 75.625 | 803.4825 | 158.8125 | 1373.266 | 332.75 | 0.31 | 0.31 | 744 | 26 | 0 | 0 | 0 | 0 | 0 | 0 | 0 | 0 | 0 | 0 | 0 | 389.8199 | 75.625 | 670.6262 | 158.8125 | 1107.066 | 332.75 | 0.8 | 0.495 | 763.5799 | 38.632 | 0 | 0 | 0 | 0 | 0 | 0 | 0 | 0 | 0.8 | 0 | 0.6 | 405.4407 | 75.625 | 672.9661 | 158.8125 | 1103.6378 | 332.75 | 0.725 | 0.285 | 781.1143 | 28.2819 | 0 | 0 | 0 | 0 | 0 | 0 | 0 | 0.725 | 0.725 | 0.45 | 0.45 | 410.7405 | 75.625 | 688.1137 | 158.8125 | 1129.4818 | 332.75 | 0.95 | 0.37 | 952.6338 | 29.6265 | 0 | 0 | 0 | 0 | 0 | 0 | 0 | 0 | 0.95 | 0 | 0.45 | 485.0104 | 75.625 | 815.8341 | 158.8125 | 1377.0816 | 332.75 | 0.525 | 0.25 | 335.2038 | 15.7162 | 340 | 0 | 0 | 0 | 0 | 0 | 0 | 0 | 0.525 | 0 | 2.4 | 346.1148 | 75.625 | 663.4656 | 158.8125 | 971.8678 | 332.75 | 1.215 | 0.3 | 132.5178 | 0 | 397.5535 | 29.0909 | 0 | 0 | 914 x 305 x 238 | 457 x 191 x 82 | 0 | 0 | 0 | 0 | 0 | 181.0578 | 75.625 | 362.1156 | 151.25 | 724.2312 | 302.5 | 0.904 | 0.15 | 289.5005 | 1.5444 | 0 | 33.5909 | 0 | 0 | 762 x 267 x 147 | 457 x 152 x 74 | 3 | 0 | 0 | 0 | 0 | 114.789 | 75.625 | 229.578 | 151.25 | 459.156 | 302.5 | 1.2171 | 0.15 | 289.5005 | 3.2018 |  | 53.271 |  |  | 762 x 267 x 173 | 457 x 152 x 52 | 3 |  |  |  |  | 117.7934 | 75.625 | 235.5868 | 151.25 | 471.1737 | 302.5 | 0.884 | 0.13 |  |  |  | 47.5 |  | 66.2589 | 762 x 267 x 147 | 686 x 254 x 125 | 2 |  |  |  |  | 48.8832 | 75.625 | 97.7665 | 151.25 | 195.533 | 302.5 | 1.51 | 0.11 | 0 | 0 | 0 | 0 | 55.3091 | 55 | 0 | 0 | 3 | 1.4 | 0.8 | 0.28 | 0.3 | 47.8595 | 75.625 | 95.719 | 151.25 | 191.438 | 302.5
| R1112 | 11 | 12 | 0.45 | 0.45 | 1080 | 33.3 | 0 | 0 | 0 | 0 | 0 | 0 | 0 | 0 | 0 | 0 | 0 | 542.3224 | 82.5 | 984.9999 | 173.25 | 1716.6519 | 363 | 0.34 | 0.34 | 816 | 27 | 0 | 0 | 0 | 0 | 0 | 0 | 0 | 0 | 0 | 0 | 0 | 445.1374 | 82.5 | 786.1838 | 173.25 | 1315.791 | 363 | 1.025 | 0.495 | 753.5925 | 37.3265 | 0 | 0 | 0 | 0 | 0 | 0 | 0 | 0 | 1.025 | 0 | 0.45 | 441.1657 | 82.5 | 731.9802 | 173.25 | 1183.4506 | 363 | 0.85 | 0.285 | 815.4504 | 35.6741 | 0 | 0 | 0 | 0 | 0 | 0 | 0 | 0.725 | 0.85 | 0.45 | 0.45 | 465.7337 | 82.5 | 789.2441 | 173.25 | 1242.6327 | 363 | 1.1 | 0.37 | 969.7786 | 29.622 | 0 | 0 | 0 | 0 | 0 | 0 | 0 | 0 | 1.1 | 0 | 0.6 | 535.9021 | 82.5 | 905.8221 | 173.25 | 1521.4671 | 363 | 0.6 | 0.25 | 367.4906 | 16.8577 | 340 | 0 | 0 | 0 | 0 | 0 | 0 | 0 | 0.6 | 0 | 2.4 | 378.0642 | 82.5 | 734.7844 | 173.25 | 1113.2805 | 363 | 1.273 | 0.35 | 132.5178 | 0 | 458.7156 | 34.7015 | 0 | 0 | 914 x 305 x 271 | 457 x 191 x 133 | 0 | 0 | 0 | 0 | 0 | 219.1339 | 82.5 | 438.2678 | 165 | 876.5357 | 330 | 0.9122 | 0.15 | 289.5005 | 1.5444 | 0 | 34.653 | 0 | 0 | 762 x 267 x 173 | 457 x 152 x 74 | 3 | 0 | 0 | 0 | 0 | 125.5682 | 82.5 | 251.1364 | 165 | 502.2728 | 330 | 1.2171 | 0.15 | 289.5005 | 3.2018 |  | 56.7179 |  |  | 762 x 267 x 173 | 533 x 165 x 66 | 3 |  |  |  |  | 129.6178 | 82.5 | 259.2356 | 165 | 518.4711 | 330 | 0.8922 | 0.13 |  |  |  | 50.9348 |  | 66.2589 | 762 x 267 x 173 | 762 x 267 x 134 | 2 |  |  |  |  | 54.4391 | 82.5 | 108.8783 | 165 | 217.7566 | 330 | 1.55 | 0.11 | 0 | 0 | 0 | 0 | 58.3527 | 55 | 0 | 0 | 3 | 1.44 | 0.92 | 0.3 | 0.28 | 53.1957 | 82.5 | 106.3914 | 165 | 212.7827 | 330
| R1113 | 11 | 13 | 0.45 | 0.45 | 1080 | 31.5 | 0 | 0 | 0 | 0 | 0 | 0 | 0 | 0 | 0 | 0 | 0 | 581.1099 | 89.375 | 1066.4537 | 187.6875 | 1858.8269 | 393.25 | 0.39 | 0.39 | 936 | 29 | 0 | 0 | 0 | 0 | 0 | 0 | 0 | 0 | 0 | 0 | 0 | 523.8249 | 89.375 | 949.7462 | 187.6875 | 1622.8769 | 393.25 | 0 | 0 | 0 | 0 | 0 | 0 | 0 | 0 | 0 | 0 | 0 | 0 | 0 | 0 | 0 | 0 | 0 | 0 | 0 | 0 | 0 | 0 | 0 | 0 | 0 | 0 | 0 | 0 | 0 | 0 | 0 | 0 | 0 | 0 | 0 | 0 | 0 | 0 | 0 | 0 | 0 | 0 | 0 | 0 | 0 | 0 | 0 | 0 | 0 | 0 | 0 | 0 | 0 | 0 | 0 | 0 | 0 | 0 | 0 | 0 | 0 | 0 | 0 | 0.675 | 0.25 | 413.1859 | 18.5361 | 340 | 0 | 0 | 0 | 0 | 0 | 0 | 0 | 0.675 | 0 | 2.4 | 424.5452 | 89.375 | 810.7854 | 187.6875 | 1263.6933 | 393.25 | 1.2766 | 0.35 | 132.5178 | 0 | 458.7156 | 34.8112 | 0 | 0 | 914 x 305 x 289 | 533 x 210 x 138 | 0 | 0 | 0 | 0 | 0 | 237.4335 | 89.375 | 474.8671 | 178.75 | 949.7342 | 357.5 | 0.9122 | 0.15 | 289.5005 | 1.5444 | 0 | 35.7259 | 0 | 0 | 762 x 267 x 173 | 533 x 210 x 82 | 3 | 0 | 0 | 0 | 0 | 136.4085 | 89.375 | 272.8169 | 178.75 | 545.6338 | 357.5 | 1.3189 | 0.15 | 289.5005 | 3.2018 |  | 59.311 |  |  | 838 x 292 x 176 | 533 x 165 x 75 | 3 |  |  |  |  | 141.3287 | 89.375 | 282.6574 | 178.75 | 565.3148 | 357.5 | 1.033 | 0.13 |  |  |  | 51.972 |  | 66.2589 | 914 x 305 x 201 | 762 x 267 x 134 | 2 |  |  |  |  | 59.3395 | 89.375 | 118.679 | 178.75 | 237.3579 | 357.5 | 1.63 | 0.11 | 0 | 0 | 0 | 0 | 64.8755 | 55 | 0 | 0 | 3 | 1.52 | 1 | 0.3 | 0.3 | 59.9162 | 89.375 | 119.8325 | 178.75 | 239.665 | 357.5
| R1114 | 11 | 14 | 0.45 | 0.45 | 1080 | 29.7 | 0 | 0 | 0 | 0 | 0 | 0 | 0 | 0 | 0 | 0 | 0 | 619.8974 | 96.25 | 1149.3435 | 202.125 | 2002.6878 | 423.5 | 0.475 | 0.475 | 1140 | 30 | 0 | 0 | 0 | 0 | 0 | 0 | 0 | 0 | 0 | 0 | 0 | 645.5474 | 96.25 | 1201.7123 | 202.125 | 2108.5628 | 423.5 | 0 | 0 | 0 | 0 | 0 | 0 | 0 | 0 | 0 | 0 | 0 | 0 | 0 | 0 | 0 | 0 | 0 | 0 | 0 | 0 | 0 | 1.125 | 0.285 | 875.0418 | 45.2145 | 0 | 0 | 0 | 0 | 0 | 0 | 0 | 0.725 | 1.125 | 0.45 | 0.45 | 577.1873 | 96.25 | 996.7586 | 202.125 | 1481.1223 | 423.5 | 0 | 0 | 0 | 0 | 0 | 0 | 0 | 0 | 0 | 0 | 0 | 0 | 0 | 0 | 0 | 0 | 0 | 0 | 0 | 0 | 0 | 0.75 | 0.25 | 450.7198 | 19.4502 | 340 | 0 | 0 | 0 | 0 | 0 | 0 | 0 | 0.75 | 0 | 2.4 | 466.1482 | 96.25 | 891.0434 | 202.125 | 1423.106 | 423.5 | 1.343 | 0.4 | 132.5178 | 0 | 519.8777 | 41.1429 | 0 | 0 | 914 x 305 x 345 | 533 x 312 x 182 | 0 | 0 | 0 | 0 | 0 | 281.189 | 96.25 | 562.3781 | 192.5 | 1124.7562 | 385 | 0.9198 | 0.15 | 289.5005 | 1.5444 | 0 | 41.6571 | 0 | 0 | 762 x 267 x 197 | 610 x 229 x 101 | 3 | 0 | 0 | 0 | 0 | 149.1416 | 96.25 | 298.2831 | 192.5 | 596.5663 | 385 | 1.327 | 0.15 | 289.5005 | 3.2018 |  | 62.3315 |  |  | 838 x 292 x 194 | 610 x 178 x 82 | 3 |  |  |  |  | 153.3409 | 96.25 | 306.6818 | 192.5 | 613.3637 | 385 | 0.9707 | 0.13 |  |  |  | 65.4188 |  | 66.2589 | 838 x 292 x 176 | 838 x 292 x 194 | 2 |  |  |  |  | 68.9827 | 96.25 | 137.9654 | 192.5 | 275.9308 | 385 | 1.55 | 0.11 | 0 | 0 | 0 | 0 | 70.7003 | 55 | 0 | 0 | 3 | 1.44 | 1.24 | 0.3 | 0.28 | 66.7251 | 96.25 | 133.4502 | 192.5 | 266.9004 | 385
| R1115 | 11 | 15 | 0 | 0 | 0 | 0 | 0 | 0 | 0 | 0 | 0 | 0 | 0 | 0 | 0 | 0 | 0 | 0 | 0 | 0 | 0 | 0 | 0 | 0 | 0 | 0 | 0 | 0 | 0 | 0 | 0 | 0 | 0 | 0 | 0 | 0 | 0 | 0 | 0 | 0 | 0 | 0 | 0 | 0 | 0 | 0 | 0 | 0 | 0 | 0 | 0 | 0 | 0 | 0 | 0 | 0 | 0 | 0 | 0 | 0 | 0 | 0 | 0 | 0 | 0 | 0 | 0 | 0 | 0 | 0 | 0 | 0 | 0 | 0 | 0 | 0 | 0 | 0 | 0 | 0 | 0 | 0 | 0 | 0 | 0 | 0 | 0 | 0 | 0 | 0 | 0 | 0 | 0 | 0 | 0 | 0 | 0 | 0 | 0 | 0 | 0 | 0 | 0 | 0 | 0 | 0 | 0 | 0 | 0 | 0 | 0 | 0 | 0 | 0 | 0 | 0 | 0 | 0 | 0 | 0 | 0 | 0 | 0 | 0 | 0 | 0 | 0 | 0 | 1.401 | 0.45 | 132.5178 | 0 | 581.0398 | 50.2455 | 0 | 0 | 914 x 305 x 381 | 533 x 312 x 273 | 0 | 0 | 0 | 0 | 0 | 329.7075 | 103.125 | 659.4149 | 206.25 | 1318.8298 | 412.5 | 0.9907 | 0.15 | 289.5005 | 1.5444 | 0 | 40.52 | 0 | 0 | 838 x 292 x 194 | 610 x 229 x 101 | 3 | 0 | 0 | 0 | 0 | 159.3344 | 103.125 | 318.6688 | 206.25 | 637.3375 | 412.5 | 1.4142 | 0.15 | 289.5005 | 3.2018 |  | 69.6403 |  |  | 914 x 305 x 201 | 610 x 229 x 101 | 3 |  |  |  |  | 167.2514 | 103.125 | 334.5029 | 206.25 | 669.0057 | 412.5 | 1.033 | 0.13 |  |  |  | 67.7109 |  | 66.2589 | 838 x 292 x 194 | 914 x 305 x 201 | 2 |  |  |  |  | 74.8376 | 103.125 | 149.6751 | 206.25 | 299.3503 | 412.5 | 1.67 | 0.11 | 0 | 0 | 0 | 0 | 76.8764 | 55 | 0 | 0 | 3 | 1.56 | 1.28 | 0.3 | 0.3 | 73.9904 | 103.125 | 147.9808 | 206.25 | 295.9617 | 412.5
| R1116 | 11 | 16 | 0 | 0 | 0 | 0 | 0 | 0 | 0 | 0 | 0 | 0 | 0 | 0 | 0 | 0 | 0 | 0 | 0 | 0 | 0 | 0 | 0 | 0 | 0 | 0 | 0 | 0 | 0 | 0 | 0 | 0 | 0 | 0 | 0 | 0 | 0 | 0 | 171.6474 | 110 | 231.0174 | 231 | 105.791 | 484 | 0 | 0 | 0 | 0 | 0 | 0 | 0 | 0 | 0 | 0 | 0 | 0 | 0 | 0 | 0 | 0 | 0 | 0 | 0 | 0 | 0 | 0 | 0 | 0 | 0 | 0 | 0 | 0 | 0 | 0 | 0 | 0 | 0 | 0 | 0 | 0 | 0 | 0 | 0 | 0 | 0 | 0 | 0 | 0 | 0 | 0 | 0 | 0 | 0 | 0 | 0 | 0 | 0 | 0 | 0 | 0 | 0 | 0 | 0 | 0 | 0 | 0 | 0 | 0 | 0 | 0 | 0 | 0 | 0 | 0 | 0 | 0 | 0 | 0 | 0 | 0 | 0 | 0 | 0 | 0 | 0 | 0 | 0 | 0 | 0 | 0 | 0 | 0 | 0 | 0 | 0 | 0 | 0 | 0 | 0 | 0 | 0 | 0 | 0 | 0 | 0 | 0 | 0 | 0 | 0 | 0.9907 | 0.15 | 289.5005 | 1.5444 | 0 | 46.258 | 0 | 0 | 838 x 292 x 194 | 686 x 254 x 125 | 3 | 0 | 0 | 0 | 0 | 172.4334 | 110 | 344.8668 | 220 | 689.7336 | 440 | 1.5084 | 0.15 | 289.5005 | 3.2018 |  | 79.7886 |  |  | 1016 x 305 x 22 | 686 x 254 x 125 | 3 |  |  |  |  | 182.782 | 110 | 365.5639 | 220 | 731.1279 | 440 | 1.1003 | 0.13 |  |  |  | 73.1017 |  | 66.2589 | 914 x 305 x 201 | 1016 x 305 x 222 | 2 |  |  |  |  | 82.1536 | 110 | 164.3072 | 220 | 328.6145 | 440 | 1.79 | 0.11 | 0 | 0 | 0 | 0 | 76.4877 | 55 | 0 | 0 | 3 | 1.68 | 1.36 | 0.3 | 0.28 | 78.7554 | 110 | 157.5107 | 220 | 315.0215 | 440
| R1212 | 12 | 12 | 0.45 | 0.45 | 1080 | 36 | 0 | 0 | 0 | 0 | 0 | 0 | 0 | 0 | 0 | 0 | 0 | 584.0474 | 90 | 1059.0249 | 189 | 1871.7519 | 396 | 0.34 | 0.34 | 816 | 28 | 0 | 0 | 0 | 0 | 0 | 0 | 0 | 0 | 0 | 0 | 0 | 478.3374 | 90 | 842.8837 | 189 | 1434.591 | 396 | 0.95 | 0.57 | 843.2772 | 40.3364 | 0 | 0 | 0 | 0 | 0 | 0 | 0 | 0 | 0.95 | 0 | 0.6 | 502.1481 | 90 | 847.9602 | 189 | 1432.0175 | 396 | 0.85 | 0.285 | 815.3751 | 36.844 | 0 | 0 | 0 | 0 | 0 | 0 | 0 | 0.85 | 0.85 | 0.45 | 0.45 | 497.5681 | 90 | 843.0754 | 189 | 1365.1077 | 396 | 0 | 0 | 0 | 0 | 0 | 0 | 0 | 0 | 0 | 0 | 0 | 0 | 0 | 0 | 0 | 0 | 0 | 0 | 0 | 0 | 0 | 0.625 | 0.3 | 359.5246 | 16.8101 | 390 | 0 | 0 | 0 | 0 | 0 | 0 | 0 | 0.625 | 0 | 2.4 | 433.656 | 90 | 853.5773 | 189 | 1305.6412 | 396 | 1.301 | 0.35 | 132.5178 | 0 | 458.7156 | 42.8583 | 0 | 0 | 914 x 305 x 381 | 457 x 191 x 133 | 0 | 0 | 0 | 0 | 0 | 241.9358 | 90 | 483.8717 | 180 | 967.7434 | 360 | 0.9198 | 0.15 | 289.5005 | 1.5444 | 0 | 39.425 | 0 | 0 | 762 x 267 x 197 | 533 x 210 x 92 | 3 | 0 | 0 | 0 | 0 | 138.6688 | 90 | 277.3375 | 180 | 554.675 | 360 | 1.4142 | 0.15 | 289.5005 | 3.2237 |  | 57.7771 |  |  | 914 x 305 x 201 | 533 x 165 x 66 | 3 |  |  |  |  | 141.783 | 90 | 283.5661 | 180 | 567.1322 | 360 | 1.033 | 0.13 |  |  |  | 50.2167 |  | 66.2589 | 914 x 305 x 201 | 762 x 267 x 134 | 2 |  |  |  |  | 59.1345 | 90 | 118.269 | 180 | 236.5381 | 360 | 1.75 | 0.11 | 0 | 0 | 0 | 0 | 59.85 | 55 | 0 | 0 | 3 | 1.64 | 0.92 | 0.3 | 0.3 | 58.5604 | 90 | 117.1209 | 180 | 234.2417 | 360
| R1213 | 12 | 13 | 0.45 | 0.45 | 1080 | 33.75 | 0 | 0 | 0 | 0 | 0 | 0 | 0 | 0 | 0 | 0 | 0 | 625.7724 | 97.5 | 1148.0835 | 204.75 | 2028.5377 | 429 | 0.39 | 0.39 | 936 | 32 | 0 | 0 | 0 | 0 | 0 | 0 | 0 | 0 | 0 | 0 | 0 | 563.4624 | 97.5 | 1019.7024 | 204.75 | 1769.4519 | 429 | 0 | 0 | 0 | 0 | 0 | 0 | 0 | 0 | 0 | 0 | 0 | 0 | 0 | 0 | 0 | 0 | 0 | 0 | 0 | 0 | 0 | 0 | 0 | 0 | 0 | 0 | 0 | 0 | 0 | 0 | 0 | 0 | 0 | 0 | 0 | 0 | 0 | 0 | 0 | 0 | 0 | 0 | 0 | 0 | 0 | 0 | 0 | 0 | 0 | 0 | 0 | 0 | 0 | 0 | 0 | 0 | 0 | 0 | 0 | 0 | 0 | 0 | 0 | 0.7 | 0.3 | 401.5057 | 18.3247 | 390 | 0 | 0 | 0 | 0 | 0 | 0 | 0 | 0.7 | 0 | 2.4 | 483.7445 | 97.5 | 937.6658 | 204.75 | 1472.079 | 429 | 1.311 | 0.35 | 132.5178 | 0 | 458.7156 | 44.2173 | 0 | 0 | 914 x 305 x 425 | 533 x 210 x 138 | 0 | 0 | 0 | 0 | 0 | 262.6171 | 97.5 | 525.2342 | 195 | 1050.4684 | 390 | 0.9907 | 0.15 | 289.5005 | 1.5444 | 0 | 37.9327 | 0 | 0 | 838 x 292 x 194 | 533 x 210 x 92 | 3 | 0 | 0 | 0 | 0 | 149.6535 | 97.5 | 299.3071 | 195 | 598.6142 | 390 | 1.4142 | 0.15 | 289.5005 | 3.2237 |  | 61.9256 |  |  | 914 x 305 x 201 | 610 x 178 x 82 | 3 |  |  |  |  | 155.1855 | 97.5 | 310.371 | 195 | 620.7419 | 390 | 1.033 | 0.13 |  |  |  | 58.7038 |  | 66.2589 | 914 x 305 x 201 | 762 x 267 x 173 | 2 |  |  |  |  | 67.3095 | 97.5 | 134.619 | 195 | 269.238 | 390 | 1.79 | 0.11 | 0 | 0 | 0 | 0 | 61.1262 | 55 | 0 | 0 | 3 | 1.68 | 1.04 | 0.3 | 0.28 | 63.9287 | 97.5 | 127.8574 | 195 | 255.7148 | 390
| R1214 | 12 | 14 | 0.45 | 0.45 | 1080 | 31.5 | 0 | 0 | 0 | 0 | 0 | 0 | 0 | 0 | 0 | 0 | 0 | 667.4974 | 105 | 1235.706 | 220.5 | 2183.6377 | 462 | 0.475 | 0.475 | 1140 | 31 | 0 | 0 | 0 | 0 | 0 | 0 | 0 | 0 | 0 | 0 | 0 | 695.3974 | 105 | 1292.6685 | 220.5 | 2300.9484 | 462 | 0 | 0 | 0 | 0 | 0 | 0 | 0 | 0 | 0 | 0 | 0 | 0 | 0 | 0 | 0 | 0 | 0 | 0 | 0 | 0 | 0 | 1.075 | 0.285 | 888.2182 | 46.7453 | 0 | 0 | 0 | 0 | 0 | 0 | 0 | 0.825 | 1.075 | 0.6 | 0.6 | 615.0463 | 105 | 1056.9288 | 220.5 | 1673.389 | 462 | 0 | 0 | 0 | 0 | 0 | 0 | 0 | 0 | 0 | 0 | 0 | 0 | 0 | 0 | 0 | 0 | 0 | 0 | 0 | 0 | 0 | 0.8 | 0.3 | 443.5015 | 19.5253 | 390 | 0 | 0 | 0 | 0 | 0 | 0 | 0 | 0.8 | 0 | 2.4 | 529.1125 | 105 | 1036.5113 | 220.5 | 1669.806 | 462 | 1.371 | 0.4 | 132.5178 | 0 | 519.8777 | 48.9821 | 0 | 0 | 914 x 305 x 474 | 533 x 312 x 182 | 0 | 0 | 0 | 0 | 0 | 309.9816 | 105 | 619.9632 | 210 | 1239.9265 | 420 | 1.0009 | 0.15 | 289.5005 | 1.5444 | 0 | 41.4786 | 0 | 0 | 838 x 292 x 226 | 610 x 229 x 101 | 3 | 0 | 0 | 0 | 0 | 162.6263 | 105 | 325.2526 | 210 | 650.5053 | 420 | 1.5084 | 0.15 | 289.5005 | 3.2237 |  | 66.2717 |  |  | 1016 x 305 x 22 | 610 x 178 x 92 | 3 |  |  |  |  | 168.9135 | 105 | 337.827 | 210 | 675.654 | 420 | 1.1003 | 0.13 |  |  |  | 59.8321 |  | 66.2589 | 1016 x 305 x 222 | 838 x 292 x 176 | 2 |  |  |  |  | 72.952 | 105 | 145.9041 | 210 | 291.8082 | 420 | 1.87 | 0.11 | 0 | 0 | 0 | 0 | 65.6914 | 55 | 0 | 0 | 3 | 1.76 | 1.16 | 0.3 | 0.28 | 70.7273 | 105 | 141.4546 | 210 | 282.9091 | 420
| R1215 | 12 | 15 | 0 | 0 | 0 | 0 | 0 | 0 | 0 | 0 | 0 | 0 | 0 | 0 | 0 | 0 | 0 | 0 | 0 | 0 | 0 | 0 | 0 | 0 | 0 | 0 | 0 | 0 | 0 | 0 | 0 | 0 | 0 | 0 | 0 | 0 | 0 | 0 | 0 | 0 | 0 | 0 | 0 | 0 | 0 | 0 | 0 | 0 | 0 | 0 | 0 | 0 | 0 | 0 | 0 | 0 | 0 | 0 | 0 | 0 | 0 | 0 | 0 | 0 | 0 | 0 | 0 | 0 | 0 | 0 | 0 | 0 | 0 | 0 | 0 | 0 | 0 | 0 | 0 | 0 | 0 | 0 | 0 | 0 | 0 | 0 | 0 | 0 | 0 | 0 | 0 | 0 | 0 | 0 | 0 | 0 | 0 | 0 | 0 | 0 | 0 | 0 | 0 | 0 | 0 | 0 | 0 | 0 | 0 | 0 | 0 | 0 | 0 | 0 | 0 | 0 | 0 | 0 | 0 | 0 | 0 | 0 | 0 | 0 | 0 | 0 | 0 | 0 | 1.431 | 0.45 | 132.5178 | 0 | 581.0398 | 57.5083 | 0 | 0 | 914 x 305 x 521 | 533 x 312 x 273 | 0 | 0 | 0 | 0 | 0 | 362.8871 | 112.5 | 725.7741 | 225 | 1451.5482 | 450 | 1.0009 | 0.15 | 289.5005 | 1.5444 | 0 | 40.4 | 0 | 0 | 838 x 292 x 226 | 610 x 229 x 101 | 3 | 0 | 0 | 0 | 0 | 173.7664 | 112.5 | 347.5327 | 225 | 695.0654 | 450 | 1.5084 | 0.15 | 289.5005 | 3.2237 |  | 72.555 |  |  | 1016 x 305 x 22 | 610 x 229 x 113 | 3 |  |  |  |  | 183.7525 | 112.5 | 367.505 | 225 | 735.01 | 450 | 1.1003 | 0.13 |  |  |  | 70.3 |  | 66.2589 | 1016 x 305 x 222 | 1016 x 305 x 222 | 2 |  |  |  |  | 82.7839 | 112.5 | 165.5679 | 225 | 331.1357 | 450 | 1.79 | 0.11 | 0 | 0 | 0 | 0 | 76.32 | 55 | 0 | 0 | 3 | 1.68 | 1.36 | 0.3 | 0.3 | 80.4712 | 112.5 | 160.9424 | 225 | 321.8849 | 450
| R1216 | 12 | 16 | 0 | 0 | 0 | 0 | 0 | 0 | 0 | 0 | 0 | 0 | 0 | 0 | 0 | 0 | 0 | 0 | 0 | 0 | 0 | 0 | 0 | 0 | 0 | 0 | 0 | 0 | 0 | 0 | 0 | 0 | 0 | 0 | 0 | 0 | 0 | 0 | 178.9974 | 120 | 235.2174 | 252 | 114.591 | 528 | 0 | 0 | 0 | 0 | 0 | 0 | 0 | 0 | 0 | 0 | 0 | 0 | 0 | 0 | 0 | 0 | 0 | 0 | 0 | 0 | 0 | 0 | 0 | 0 | 0 | 0 | 0 | 0 | 0 | 0 | 0 | 0 | 0 | 0 | 0 | 0 | 0 | 0 | 0 | 0 | 0 | 0 | 0 | 0 | 0 | 0 | 0 | 0 | 0 | 0 | 0 | 0 | 0 | 0 | 0 | 0 | 0 | 0 | 0 | 0 | 0 | 0 | 0 | 0 | 0 | 0 | 0 | 0 | 0 | 0 | 0 | 0 | 0 | 0 | 0 | 0 | 0 | 0 | 0 | 0 | 0 | 0 | 0 | 0 | 0 | 0 | 0 | 0 | 0 | 0 | 0 | 0 | 0 | 0 | 0 | 0 | 0 | 0 | 0 | 0 | 0 | 0 | 0 | 0 | 0 | 1.0604 | 0.15 | 289.5005 | 1.5444 | 0 | 45.3125 | 0 | 0 | 914 x 305 x 224 | 686 x 254 x 125 | 3 | 0 | 0 | 0 | 0 | 187.664 | 120 | 375.3279 | 240 | 750.6559 | 480 | 1.5361 | 0.15 | 289.5005 | 3.2237 |  | 79.3311 |  |  | 1016 x 305 x 272 | 686 x 254 x 125 | 3 |  |  |  |  | 199.1934 | 120 | 398.3868 | 240 | 796.7737 | 480 | 1.1101 | 0.13 |  |  |  | 76.05 |  | 66.2589 | 1016 x 305 x 222 | 1016 x 305 x 249 | 2 |  |  |  |  | 91.0104 | 120 | 182.0208 | 240 | 364.0417 | 480 | 1.91 | 0.11 | 0 | 0 | 0 | 0 | 79.9875 | 55 | 0 | 0 | 3 | 1.8 | 1.44 | 0.3 | 0.3 | 87.5629 | 120 | 175.1258 | 240 | 350.2517 | 480
| E55 | 5 | 5 | 0.2 | 0.2 | 480 | 12.8 | 0 | 0 | 0 | 0 | 0 | 0 | 0 | 0 | 0 | 0 | 0 | 102.3314 | 25 | 144.8124 | 52.5 | 168.491 | 110 | 0.2 | 0.2 | 480 | 18 | 0 | 0 | 0 | 0 | 0 | 0 | 0 | 0 | 0 | 0 | 0 | 102.3314 | 25 | 144.8124 | 52.5 | 168.491 | 110 | 0.3 | 0.25 | 444.2308 | 19.9291 | 0 | 0 | 0 | 0 | 0 | 0 | 0 | 0 | 0.3 | 0 | 0.45 | 103.9504 | 25 | 142.5893 | 52.5 | 155.836 | 110 | 0.25 | 0.13 | 383.2088 | 13.5241 | 0 | 0 | 0 | 0 | 0 | 0 | 0 | 0.25 | 0.25 | 0.3 | 0.3 | 102.2159 | 25 | 136.8782 | 52.5 | 128.8044 | 110 | 0.275 | 0.15 | 392.7273 | 15.711 | 0 | 0 | 0 | 0 | 0 | 0 | 0 | 0 | 0.275 | 0 | 0.45 | 100.5987 | 25 | 134.4735 | 52.5 | 140.8435 | 110 | 0.35 | 0.2 | 381.082 | 18.1796 | 300 | 0 | 0 | 0 | 0 | 0 | 0 | 0 | 0.35 | 0 | 2.4 | 107.3293 | 25 | 183.124 | 52.5 | 212.6265 | 110 | 0.5072 | 0.2 | 132.5178 | 0 | 285.423 | 13 | 0 | 0 | 305 x 127 x 42 | 203 x 102 x 23 | 0 | 0 | 0 | 0 | 0 | 31.4221 | 25 | 62.8441 | 50 | 125.6882 | 100 | 0.4566 | 0.15 | 289.5005 | 1.5444 | 0 | 17.28 | 0 | 0 | 305 x 165 x 46 | 305 x 165 x 40 | 1 | 0 | 0 | 0 | 0 | 24.5917 | 25 | 49.1833 | 50 | 98.3667 | 100 | 0.64196 | 0.15 | 289.5005 | 3.1754 |  | 40.8193 |  |  | 356 x 171 x 45 | 305 x 165 x 40 | 1 |  |  |  |  | 25.4474 | 25 | 50.8949 | 50 | 101.7897 | 100 | 0.4187 | 0.11 |  |  |  | 15.56 |  | 56.0652 | 305 x 102 x 28 | 305 x 102 x 25 | 1 |  |  |  |  | 9.3915 | 25 | 18.783 | 50 | 37.5661 | 100 | 0.55 | 0.11 | 0 | 0 | 0 | 0 | 24.12 | 55 | 0 | 0 | 1 | 0.44 | 0.32 | 0.26 | 0.24 | 9.851 | 25 | 19.7021 | 50 | 39.4042 | 100
| E56 | 5 | 6 | 0.21 | 0.21 | 504 | 13.86 | 0 | 0 | 0 | 0 | 0 | 0 | 0 | 0 | 0 | 0 | 0 | 117.8014 | 30 | 177.0159 | 63 | 208.641 | 132 | 0.2 | 0.2 | 480 | 16 | 0 | 0 | 0 | 0 | 0 | 0 | 0 | 0 | 0 | 0 | 0 | 115.6414 | 30 | 172.7634 | 63 | 200.391 | 132 | 0.3 | 0.25 | 429.5297 | 21.8074 | 0 | 0 | 0 | 0 | 0 | 0 | 0 | 0 | 0.3 | 0 | 0.6 | 115.8781 | 30 | 166.8207 | 63 | 179.2971 | 132 | 0.3 | 0.13 | 381.8282 | 16.4149 | 0 | 0 | 0 | 0 | 0 | 0 | 0 | 0.25 | 0.3 | 0.3 | 0.3 | 113.9419 | 30 | 162.7839 | 63 | 153.9954 | 132 | 0.35 | 0.15 | 392.9606 | 16.367 | 0 | 0 | 0 | 0 | 0 | 0 | 0 | 0 | 0.35 | 0 | 0.3 | 112.9296 | 30 | 160.011 | 63 | 167.655 | 132 | 0.35 | 0.2 | 392.4743 | 20.2058 | 300 | 0 | 0 | 0 | 0 | 0 | 0 | 0 | 0.35 | 0 | 2.4 | 123.3393 | 30 | 204.124 | 63 | 253.4265 | 132 | 0.511 | 0.2 | 132.5178 | 0 | 285.423 | 13.0567 | 0 | 0 | 305 x 127 x 48 | 254 x 102 x 25 | 0 | 0 | 0 | 0 | 0 | 37.7106 | 30 | 75.4213 | 60 | 150.8426 | 120 | 0.4604 | 0.15 | 289.5005 | 1.5444 | 0 | 17.06 | 0 | 0 | 305 x 165 x 54 | 305 x 165 x 40 | 1 | 0 | 0 | 0 | 0 | 29.4938 | 30 | 58.9876 | 60 | 117.9753 | 120 | 0.57476 | 0.15 | 289.5005 | 3.1754 |  | 38.0094 |  |  | 305 x 165 x 40 | 305 x 165 x 40 | 1 |  |  |  |  | 30.3302 | 30 | 60.6603 | 60 | 121.3207 | 120 | 0.459 | 0.11 |  |  |  | 16.7967 |  | 56.0652 | 356 x 127 x 33 | 305 x 102 x 28 | 1 |  |  |  |  | 11.3608 | 30 | 22.7216 | 60 | 45.4433 | 120 | 0.59 | 0.11 | 0 | 0 | 0 | 0 | 28.08 | 55 | 0 | 0 | 1 | 0.48 | 0.4 | 0.26 | 0.26 | 12.1126 | 30 | 24.2252 | 60 | 48.4504 | 120
| E57 | 5 | 7 | 0.235 | 0.235 | 564 | 15.04 | 0 | 0 | 0 | 0 | 0 | 0 | 0 | 0 | 0 | 0 | 0 | 137.6927 | 35 | 218.0788 | 73.5 | 265.9785 | 154 | 0.205 | 0.205 | 492 | 15 | 0 | 0 | 0 | 0 | 0 | 0 | 0 | 0 | 0 | 0 | 0 | 130.2002 | 35 | 203.1951 | 73.5 | 237.1035 | 154 | 0.35 | 0.25 | 439.4805 | 21.4804 | 0 | 0 | 0 | 0 | 0 | 0 | 0 | 0 | 0.35 | 0 | 0.6 | 128.937 | 35 | 194.2782 | 73.5 | 215.2628 | 154 | 0.35 | 0.13 | 364.7955 | 17.7519 | 0 | 0 | 0 | 0 | 0 | 0 | 0 | 0.25 | 0.35 | 0.3 | 0.3 | 121.3929 | 35 | 180.3496 | 73.5 | 179.9364 | 154 | 0.425 | 0.15 | 402.8511 | 16.9161 | 0 | 0 | 0 | 0 | 0 | 0 | 0 | 0 | 0.425 | 0 | 0.6 | 126.4792 | 35 | 187.0485 | 73.5 | 197.9352 | 154 | 0.35 | 0.2 | 391.1567 | 23.0442 | 300 | 0 | 0 | 0 | 0 | 0 | 0 | 0 | 0.35 | 0 | 2.4 | 137.0993 | 35 | 225.124 | 73.5 | 294.2265 | 154 | 0.5104 | 0.2 | 132.5178 | 0 | 285.423 | 15.1143 | 0 | 0 | 305 x 165 x 54 | 254 x 146 x 37 | 0 | 0 | 0 | 0 | 0 | 44.1724 | 35 | 88.3447 | 70 | 176.6895 | 140 | 0.505 | 0.15 | 289.5005 | 1.5444 | 0 | 15.3457 | 0 | 0 | 356 x 171 x 51 | 305 x 165 x 40 | 1 | 0 | 0 | 0 | 0 | 34.2623 | 35 | 68.5246 | 70 | 137.0492 | 140 | 0.57476 | 0.15 | 289.5005 | 3.1754 |  | 36.9282 |  |  | 305 x 165 x 40 | 305 x 165 x 40 | 1 |  |  |  |  | 35.2924 | 35 | 70.5848 | 70 | 141.1696 | 140 | 0.508 | 0.11 |  |  |  | 20.3286 |  | 56.0652 | 356 x 127 x 33 | 406 x 140 x 39 | 1 |  |  |  |  | 13.5575 | 35 | 27.1149 | 70 | 54.2298 | 140 | 0.59 | 0.11 | 0 | 0 | 0 | 0 | 33.4491 | 55 | 0 | 0 | 1 | 0.48 | 0.48 | 0.3 | 0.28 | 14.5923 | 35 | 29.1845 | 70 | 58.369 | 140
| E58 | 5 | 8 | 0.265 | 0.265 | 636 | 16.96 | 0 | 0 | 0 | 0 | 0 | 0 | 0 | 0 | 0 | 0 | 0 | 160.6889 | 40 | 265.5204 | 84 | 335.691 | 176 | 0.225 | 0.225 | 540 | 15 | 0 | 0 | 0 | 0 | 0 | 0 | 0 | 0 | 0 | 0 | 0 | 149.3489 | 40 | 242.8404 | 84 | 291.691 | 176 | 0.45 | 0.25 | 459.7403 | 20.3394 | 0 | 0 | 0 | 0 | 0 | 0 | 0 | 0 | 0.45 | 0 | 0.45 | 145.5265 | 40 | 226.1231 | 84 | 252.624 | 176 | 0.425 | 0.13 | 382.4035 | 21.754 | 0 | 0 | 0 | 0 | 0 | 0 | 0 | 0.25 | 0.425 | 0.3 | 0.3 | 136.3581 | 40 | 208.9603 | 84 | 208.0104 | 176 | 0.5 | 0.15 | 419.3823 | 16.7266 | 0 | 0 | 0 | 0 | 0 | 0 | 0 | 0 | 0.5 | 0 | 0.6 | 143.357 | 40 | 218.3985 | 84 | 229.3405 | 176 | 0.35 | 0.2 | 374.5023 | 22.3755 | 300 | 0 | 0 | 0 | 0 | 0 | 0 | 0 | 0.35 | 0 | 2.4 | 147.1055 | 40 | 245.8202 | 84 | 335.0265 | 176 | 0.608 | 0.25 | 132.5178 | 0 | 346.5851 | 17.925 | 0 | 0 | 356 x 171 x 57 | 305 x 165 x 54 | 0 | 0 | 0 | 0 | 0 | 56.7584 | 40 | 113.5169 | 80 | 227.0338 | 160 | 0.5134 | 0.15 | 289.5005 | 1.5444 | 0 | 17.3875 | 0 | 0 | 356 x 171 x 67 | 356 x 171 x 45 | 1 | 0 | 0 | 0 | 0 | 39.3572 | 40 | 78.7144 | 80 | 157.4289 | 160 | 0.57476 | 0.15 | 289.5005 | 3.1754 |  | 35.9596 |  |  | 305 x 165 x 40 | 305 x 165 x 40 | 1 |  |  |  |  | 40.2391 | 40 | 80.4783 | 80 | 160.9566 | 160 | 0.5132 | 0.11 |  |  |  | 23.275 |  | 56.0652 | 406 x 140 x 39 | 406 x 140 x 46 | 1 |  |  |  |  | 15.7833 | 40 | 31.5666 | 80 | 63.1331 | 160 | 0.67 | 0.11 | 0 | 0 | 0 | 0 | 39.015 | 55 | 0 | 0 | 1 | 0.52 | 0.56 | 0.3 | 0.3 | 17.2229 | 40 | 34.4457 | 80 | 68.8915 | 160
| E59 | 5 | 9 | 0.31 | 0.31 | 744 | 18.29 | 0 | 0 | 0 | 0 | 0 | 0 | 0 | 0 | 0 | 0 | 0 | 190.4689 | 45 | 326.7827 | 94.5 | 432.216 | 198 | 0.255 | 0.255 | 612 | 15 | 0 | 0 | 0 | 0 | 0 | 0 | 0 | 0 | 0 | 0 | 0 | 173.0202 | 45 | 291.6996 | 94.5 | 364.1535 | 198 | 0.525 | 0.25 | 468.4303 | 20.917 | 0 | 0 | 0 | 0 | 0 | 0 | 0 | 0 | 0.525 | 0 | 0.45 | 160.5751 | 45 | 254.8137 | 94.5 | 283.9701 | 198 | 0.525 | 0.13 | 433.3806 | 28.252 | 0 | 0 | 0 | 0 | 0 | 0 | 0 | 0.25 | 0.525 | 0.3 | 0.3 | 162.0626 | 45 | 259.0876 | 94.5 | 238.7799 | 198 | 0.6 | 0.15 | 430.511 | 17.1442 | 0 | 0 | 0 | 0 | 0 | 0 | 0 | 0 | 0.6 | 0 | 0.6 | 157.3146 | 45 | 246.5471 | 94.5 | 263.4975 | 198 | 0.35 | 0.2 | 385.0483 | 21.5109 | 300 | 0 | 0 | 0 | 0 | 0 | 0 | 0 | 0.35 | 0 | 2.4 | 164.3493 | 45 | 266.5165 | 94.5 | 375.8265 | 198 | 0.6634 | 0.3 | 132.5178 | 0 | 397.5535 | 20.8756 | 0 | 0 | 356 x 171 x 67 | 356 x 171 x 67 | 0 | 0 | 0 | 0 | 0 | 69.8039 | 45 | 139.6078 | 90 | 279.2155 | 180 | 0.6046 | 0.15 | 289.5005 | 1.5444 | 0 | 15.6444 | 0 | 0 | 457 x 152 x 60 | 356 x 171 x 45 | 1 | 0 | 0 | 0 | 0 | 44.0845 | 45 | 88.169 | 90 | 176.338 | 180 | 0.64033 | 0.15 | 289.5005 | 3.1754 |  | 37.1673 |  |  | 305 x 165 x 40 | 356 x 171 x 45 | 1 |  |  |  |  | 45.4023 | 45 | 90.8046 | 90 | 181.6093 | 180 | 0.5646 | 0.11 |  |  |  | 28.2533 |  | 56.0652 | 406 x 140 x 39 | 457 x 152 x 60 | 1 |  |  |  |  | 18.3056 | 45 | 36.6112 | 90 | 73.2224 | 180 | 0.79 | 0.11 | 0 | 0 | 0 | 0 | 42.672 | 55 | 0 | 0 | 1 | 0.56 | 0.68 | 0.3 | 0.28 | 19.7793 | 45 | 39.5587 | 90 | 79.1173 | 180
| E510 | 5 | 10 | 0.375 | 0.375 | 900 | 19.5 | 0 | 0 | 0 | 0 | 0 | 0 | 0 | 0 | 0 | 0 | 0 | 230.3064 | 50 | 408.5987 | 105 | 568.616 | 220 | 0.285 | 0.285 | 684 | 16 | 0 | 0 | 0 | 0 | 0 | 0 | 0 | 0 | 0 | 0 | 0 | 198.7164 | 50 | 344.8112 | 105 | 444.866 | 220 | 0.6 | 0.25 | 487.4635 | 21.2421 | 0 | 0 | 0 | 0 | 0 | 0 | 0 | 0 | 0.6 | 0 | 0.45 | 177.2954 | 50 | 287.5636 | 105 | 325.4244 | 220 | 0 | 0 | 0 | 0 | 0 | 0 | 0 | 0 | 0 | 0 | 0 | 0 | 0 | 0 | 0 | 0 | 0 | 0 | 0 | 0 | 0 | 0.725 | 0.15 | 448.8484 | 17.396 | 0 | 0 | 0 | 0 | 0 | 0 | 0 | 0 | 0.725 | 0 | 0.6 | 173.9068 | 50 | 278.385 | 105 | 300.9688 | 220 | 0.35 | 0.2 | 398.1045 | 20.4855 | 300 | 0 | 0 | 0 | 0 | 0 | 0 | 0 | 0.35 | 0 | 2.4 | 183.4073 | 50 | 287.152 | 105 | 416.6265 | 220 | 0.7172 | 0.3 | 132.5178 | 0 | 397.5535 | 23.77 | 0 | 0 | 406 x 178 x 67 | 406 x 178 x 85 | 0 | 0 | 0 | 0 | 0 | 77.9148 | 50 | 155.8296 | 100 | 311.6592 | 200 | 0.6046 | 0.15 | 289.5005 | 1.5444 | 0 | 16.8 | 0 | 0 | 457 x 152 x 60 | 406 x 178 x 54 | 1 | 0 | 0 | 0 | 0 | 49.1245 | 50 | 98.249 | 100 | 196.4979 | 200 | 0.78456 | 0.15 | 289.5005 | 3.1754 |  | 40.5815 |  |  | 356 x 171 x 45 | 457 x 152 x 52 | 1 |  |  |  |  | 50.8657 | 50 | 101.7314 | 100 | 203.4628 | 200 | 0.6391 | 0.11 |  |  |  | 34.48 |  | 56.0652 | 406 x 140 x 46 | 533 x 165 x 75 | 1 |  |  |  |  | 21.1031 | 50 | 42.2062 | 100 | 84.4124 | 200 | 0.87 | 0.11 | 0 | 0 | 0 | 0 | 49.14 | 55 | 0 | 0 | 1 | 0.6 | 0.76 | 0.3 | 0.3 | 22.7702 | 50 | 45.5403 | 100 | 91.0807 | 200
| E511 | 5 | 11 | 0.42 | 0.42 | 1008 | 21.42 | 0 | 0 | 0 | 0 | 0 | 0 | 0 | 0 | 0 | 0 | 0 | 266.8364 | 55 | 484.0359 | 115.5 | 692.641 | 242 | 0.32 | 0.32 | 768 | 18 | 0 | 0 | 0 | 0 | 0 | 0 | 0 | 0 | 0 | 0 | 0 | 228.3614 | 55 | 406.0734 | 115.5 | 541.391 | 242 | 0.7 | 0.25 | 511.4199 | 21.362 | 0 | 0 | 0 | 0 | 0 | 0 | 0 | 0 | 0.7 | 0 | 0.45 | 195.4995 | 55 | 322.6481 | 115.5 | 371.6083 | 242 | 0 | 0 | 0 | 0 | 0 | 0 | 0 | 0 | 0 | 0 | 0 | 0 | 0 | 0 | 0 | 0 | 0 | 0 | 0 | 0 | 0 | 0.825 | 0.15 | 464.913 | 17.2887 | 0 | 0 | 0 | 0 | 0 | 0 | 0 | 0 | 0.825 | 0 | 0.6 | 191.1223 | 55 | 311.4086 | 115.5 | 338.3132 | 242 | 0.375 | 0.2 | 432.3258 | 21.0271 | 300 | 0 | 0 | 0 | 0 | 0 | 0 | 0 | 0.375 | 0 | 2.4 | 204.5608 | 55 | 315.9767 | 115.5 | 473.8657 | 242 | 0.8172 | 0.35 | 132.5178 | 0 | 458.7156 | 26.4055 | 0 | 0 | 406 x 178 x 74 | 457 x 191 x 98 | 0 | 0 | 0 | 0 | 0 | 94.3118 | 55 | 188.6235 | 110 | 377.2471 | 220 | 0.608 | 0.15 | 289.5005 | 1.5444 | 0 | 16.5691 | 0 | 0 | 457 x 152 x 67 | 457 x 152 x 52 | 1 | 0 | 0 | 0 | 0 | 54.0058 | 55 | 108.0116 | 110 | 216.0231 | 220 | 0.78936 | 0.15 | 289.5005 | 3.1754 |  | 43.1613 |  |  | 356 x 171 x 45 | 457 x 152 x 60 | 1 |  |  |  |  | 56.3002 | 55 | 112.6005 | 110 | 225.201 | 220 | 0.713 | 0.11 |  |  |  | 41.0618 |  | 56.0652 | 406 x 140 x 46 | 610 x 178 x 92 | 1 |  |  |  |  | 24.1012 | 55 | 48.2025 | 110 | 96.4049 | 220 | 0.99 | 0.11 | 0 | 0 | 0 | 0 | 51.6829 | 55 | 0 | 0 | 1 | 0.64 | 0.88 | 0.28 | 0.28 | 25.3902 | 55 | 50.7804 | 110 | 101.5608 | 220
| E512 | 5 | 12 | 0.49 | 0.49 | 1176 | 24.01 | 0 | 0 | 0 | 0 | 0 | 0 | 0 | 0 | 0 | 0 | 0 | 316.8664 | 60 | 587.1144 | 126 | 870.291 | 264 | 0.355 | 0.355 | 852 | 19 | 0 | 0 | 0 | 0 | 0 | 0 | 0 | 0 | 0 | 0 | 0 | 260.3689 | 60 | 472.2969 | 126 | 647.541 | 264 | 0.8 | 0.25 | 521.9931 | 21.6448 | 0 | 0 | 0 | 0 | 0 | 0 | 0 | 0 | 0.8 | 0 | 0.45 | 212.1144 | 60 | 354.4917 | 126 | 411.5722 | 264 | 0 | 0 | 0 | 0 | 0 | 0 | 0 | 0 | 0 | 0 | 0 | 0 | 0 | 0 | 0 | 0 | 0 | 0 | 0 | 0 | 0 | 0.975 | 0.15 | 483.9811 | 17.5031 | 0 | 0 | 0 | 0 | 0 | 0 | 0 | 0 | 0.975 | 0 | 0.6 | 207.5834 | 60 | 343.7482 | 126 | 381.5362 | 264 | 0 | 0 | 0 | 0 | 0 | 0 | 0 | 0 | 0 | 0 | 0 | 0 | 0 | 0 | 0 | 0 | 0 | 0 | 0 | 0 | 0 | 0.842 | 0.35 | 132.5178 | 0 | 458.7156 | 39.3883 | 0 | 0 | 406 x 178 x 85 | 457 x 191 x 161 | 0 | 0 | 0 | 0 | 0 | 104.796 | 60 | 209.592 | 120 | 419.184 | 240 | 0.607 | 0.15 | 289.5005 | 1.5444 | 0 | 16.6517 | 0 | 0 | 457 x 191 x 74 | 457 x 152 x 52 | 1 | 0 | 0 | 0 | 0 | 58.9276 | 60 | 117.8551 | 120 | 235.7102 | 240 | 0.89383 | 0.15 | 289.5005 | 3.1754 |  | 47.2418 |  |  | 533 x 165 x 66 | 533 x 165 x 66 | 1 |  |  |  |  | 62.0189 | 60 | 124.0378 | 120 | 248.0756 | 240 | 0.7176 | 0.11 |  |  |  | 49.5583 |  | 56.0652 | 457 x 152 x 52 | 610 x 229 x 113 | 1 |  |  |  |  | 27.5425 | 60 | 55.085 | 120 | 110.17 | 240 | 1.11 | 0.11 | 0 | 0 | 0 | 0 | 57.54 | 55 | 0 | 0 | 1 | 0.68 | 1 | 0.28 | 0.28 | 28.5603 | 60 | 57.1205 | 120 | 114.241 | 240
| E513 | 5 | 13 | 0.49 | 0.49 | 1176 | 23.52 | 0 | 0 | 0 | 0 | 0 | 0 | 0 | 0 | 0 | 0 | 0 | 339.9639 | 65 | 635.6192 | 136.5 | 942.066 | 286 | 0.395 | 0.395 | 948 | 23 | 0 | 0 | 0 | 0 | 0 | 0 | 0 | 0 | 0 | 0 | 0 | 297.0002 | 65 | 548.0886 | 136.5 | 772.2535 | 286 | 0.8 | 0.25 | 564.9439 | 22.5277 | 0 | 0 | 0 | 0 | 0 | 0 | 0 | 0 | 0.8 | 0 | 0.45 | 239.7018 | 65 | 403.6481 | 136.5 | 447.8757 | 286 | 0 | 0 | 0 | 0 | 0 | 0 | 0 | 0 | 0 | 0 | 0 | 0 | 0 | 0 | 0 | 0 | 0 | 0 | 0 | 0 | 0 | 0.975 | 0.15 | 503.6777 | 17.599 | 0 | 0 | 0 | 0 | 0 | 0 | 0 | 0 | 0.975 | 0 | 0.6 | 235.3777 | 65 | 392.5305 | 136.5 | 412.7487 | 286 | 0 | 0 | 0 | 0 | 0 | 0 | 0 | 0 | 0 | 0 | 0 | 0 | 0 | 0 | 0 | 0 | 0 | 0 | 0 | 0 | 0 | 0.9425 | 0.4 | 132.5178 | 0 | 519.8777 | 36.4354 | 0 | 0 | 457 x 152 x 82 | 533 x 312 x 151 | 0 | 0 | 0 | 0 | 0 | 122.8083 | 65 | 245.6165 | 130 | 491.233 | 260 | 0.6783 | 0.15 | 289.5005 | 1.5444 | 0 | 22.1554 | 0 | 0 | 457 x 191 x 74 | 533 x 210 x 82 | 1 | 0 | 0 | 0 | 0 | 64.7155 | 65 | 129.4311 | 130 | 258.8622 | 260 | 1.0021 | 0.15 | 289.5005 | 3.1754 |  | 53.7227 |  |  | 533 x 165 x 66 | 610 x 178 x 82 | 1 |  |  |  |  | 68.2203 | 65 | 136.4405 | 130 | 272.8811 | 260 | 0.86 | 0.11 |  |  |  | 57.5831 |  | 56.0652 | 457 x 152 x 52 | 762 x 267 x 134 | 1 |  |  |  |  | 31.117 | 65 | 62.2339 | 130 | 124.4678 | 260 | 1.23 | 0.11 | 0 | 0 | 0 | 0 | 63.5095 | 55 | 0 | 0 | 1 | 0.68 | 1.12 | 0.3 | 0.28 | 31.8919 | 65 | 63.7838 | 130 | 127.5676 | 260
| E514 | 5 | 14 | 0 | 0 | 0 | 0 | 0 | 0 | 0 | 0 | 0 | 0 | 0 | 0 | 0 | 0 | 0 | 0 | 0 | 0 | 0 | 0 | 0 | 0 | 0 | 0 | 0 | 0 | 0 | 0 | 0 | 0 | 0 | 0 | 0 | 0 | 0 | 0 | 0 | 0 | 0 | 0 | 0 | 0 | 0 | 0 | 0 | 0 | 0 | 0 | 0 | 0 | 0 | 0 | 0 | 0 | 0 | 0 | 0 | 0 | 0 | 0 | 0 | 0 | 0 | 0 | 0 | 0 | 0 | 0 | 0 | 0 | 0 | 0 | 0 | 0 | 0 | 0 | 0 | 0 | 0 | 0 | 0 | 0 | 0 | 0 | 0 | 0 | 0 | 0 | 0 | 0 | 0 | 0 | 0 | 0 | 0 | 0 | 0 | 0 | 0 | 0 | 0 | 0 | 0 | 0 | 0 | 0 | 0 | 0 | 0 | 0 | 0 | 0 | 0 | 0 | 0 | 0 | 0 | 0 | 0 | 0 | 0 | 0 | 0 | 0 | 0 | 0 | 1.0103 | 0.45 | 132.5178 | 0 | 581.0398 | 50.7814 | 0 | 0 | 457 x 191 x 98 | 533 x 312 x 219 | 0 | 0 | 0 | 0 | 0 | 145.2179 | 70 | 290.4358 | 140 | 580.8716 | 280 | 0.7526 | 0.15 | 289.5005 | 1.5444 | 0 | 26.0971 | 0 | 0 | 457 x 191 x 82 | 610 x 229 x 101 | 1 | 0 | 0 | 0 | 0 | 70.3704 | 70 | 140.7407 | 140 | 281.4814 | 280 | 1.0109 | 0.15 | 289.5005 | 3.1754 |  | 61.369 |  |  | 533 x 165 x 66 | 610 x 178 x 100 | 1 |  |  |  |  | 74.7807 | 70 | 149.5613 | 140 | 299.1227 | 280 | 0.8029 | 0.11 |  |  |  | 72.3514 |  | 56.0652 | 457 x 152 x 60 | 686 x 254x 170 | 1 |  |  |  |  | 36.0459 | 70 | 72.0919 | 140 | 144.1837 | 280 | 1.35 | 0.11 | 0 | 0 | 0 | 0 | 69.4389 | 55 | 0 | 0 | 1 | 0.72 | 1.24 | 0.3 | 0.28 | 35.363 | 70 | 70.7261 | 140 | 141.4522 | 280
| E515 | 5 | 15 | 0 | 0 | 0 | 0 | 0 | 0 | 0 | 0 | 0 | 0 | 0 | 0 | 0 | 0 | 0 | 0 | 0 | 0 | 0 | 0 | 0 | 0 | 0 | 0 | 0 | 0 | 0 | 0 | 0 | 0 | 0 | 0 | 0 | 0 | 0 | 0 | 0 | 0 | 0 | 0 | 0 | 0 | 0 | 0 | 0 | 0 | 0 | 0 | 0 | 0 | 0 | 0 | 0 | 0 | 0 | 0 | 0 | 0 | 0 | 0 | 0 | 0 | 0 | 0 | 0 | 0 | 0 | 0 | 0 | 0 | 0 | 0 | 0 | 0 | 0 | 0 | 0 | 0 | 0 | 0 | 0 | 0 | 0 | 0 | 0 | 0 | 0 | 0 | 0 | 0 | 0 | 0 | 0 | 0 | 0 | 0 | 0 | 0 | 0 | 0 | 0 | 0 | 0 | 0 | 0 | 0 | 0 | 0 | 0 | 0 | 0 | 0 | 0 | 0 | 0 | 0 | 0 | 0 | 0 | 0 | 0 | 0 | 0 | 0 | 0 | 0 | 0 | 0 | 0 | 0 | 0 | 0 | 0 | 0 | 0 | 0 | 0 | 0 | 0 | 0 | 0 | 0 | 0 | 0 | 0 | 0 | 0 | 0.7526 | 0.15 | 289.5005 | 1.5444 | 0 | 26.1933 | 0 | 0 | 457 x 191 x 89 | 610 x 229 x 101 | 1 | 0 | 0 | 0 | 0 | 75.4145 | 75 | 150.829 | 150 | 301.658 | 300 | 1.0157 | 0.15 | 289.5005 | 3.1754 |  | 72.5991 |  |  | 533 x 165 x 75 | 610 x 229 x 125 | 1 |  |  |  |  | 82.1878 | 75 | 164.3756 | 150 | 328.7511 | 300 | 0.9449 | 0.11 |  |  |  | 74.3467 |  | 56.0652 | 457 x 152 x 60 | 838 x 292 x 176 | 1 |  |  |  |  | 38.9876 | 75 | 77.9753 | 150 | 155.9506 | 300 | 1.47 | 0.11 | 0 | 0 | 0 | 0 | 74.928 | 55 | 0 | 0 | 1 | 0.76 | 1.36 | 0.28 | 0.28 | 38.8986 | 75 | 77.7973 | 150 | 155.5945 | 300
| E516 | 5 | 16 | 0 | 0 | 0 | 0 | 0 | 0 | 0 | 0 | 0 | 0 | 0 | 0 | 0 | 0 | 0 | 0 | 0 | 0 | 0 | 0 | 0 | 0 | 0 | 0 | 0 | 0 | 0 | 0 | 0 | 0 | 0 | 0 | 0 | 0 | 0 | 0 | 138.0414 | 80 | 225.4734 | 168 | 79.391 | 352 | 0 | 0 | 0 | 0 | 0 | 0 | 0 | 0 | 0 | 0 | 0 | 0 | 0 | 0 | 0 | 0 | 0 | 0 | 0 | 0 | 0 | 0 | 0 | 0 | 0 | 0 | 0 | 0 | 0 | 0 | 0 | 0 | 0 | 0 | 0 | 0 | 0 | 0 | 0 | 0 | 0 | 0 | 0 | 0 | 0 | 0 | 0 | 0 | 0 | 0 | 0 | 0 | 0 | 0 | 0 | 0 | 0 | 0 | 0 | 0 | 0 | 0 | 0 | 0 | 0 | 0 | 0 | 0 | 0 | 0 | 0 | 0 | 0 | 0 | 0 | 0 | 0 | 0 | 0 | 0 | 0 | 0 | 0 | 0 | 0 | 0 | 0 | 0 | 0 | 0 | 0 | 0 | 0 | 0 | 0 | 0 | 0 | 0 | 0 | 0 | 0 | 0 | 0 | 0 | 0 | 0.8279 | 0.15 | 289.5005 | 1.5444 | 0 | 31.1837 | 0 | 0 | 457 x 191 x 98 | 686 x 254 x 125 | 1 | 0 | 0 | 0 | 0 | 81.4213 | 80 | 162.8425 | 160 | 325.685 | 320 | 1.2222 | 0.15 | 289.5005 | 3.1754 |  | 77.5004 |  |  | 610 x 178 x 82 | 762 x 267 x 134 | 1 |  |  |  |  | 88.6286 | 80 | 177.2572 | 160 | 354.5144 | 320 | 1.013 | 0.11 |  |  |  | 84.0975 |  | 56.0652 | 457 x 152 x 60 | 914 x 305 x 201 | 1 |  |  |  |  | 43.4999 | 80 | 86.9999 | 160 | 173.9997 | 320 | 1.59 | 0.11 | 0 | 0 | 0 | 0 | 81.0045 | 55 | 0 | 0 | 1 | 0.76 | 1.48 | 0.3 | 0.28 | 42.6841 | 80 | 85.3682 | 160 | 170.7363 | 320
| E66 | 6 | 6 | 0.21 | 0.21 | 504 | 16.17 | 0 | 0 | 0 | 0 | 0 | 0 | 0 | 0 | 0 | 0 | 0 | 132.9614 | 36 | 196.0734 | 75.6 | 248.571 | 158.4 | 0.2 | 0.2 | 480 | 18 | 0 | 0 | 0 | 0 | 0 | 0 | 0 | 0 | 0 | 0 | 0 | 130.4014 | 36 | 191.0334 | 75.6 | 238.671 | 158.4 | 0.3 | 0.25 | 421.5684 | 20.6404 | 0 | 0 | 0 | 0 | 0 | 0 | 0 | 0 | 0.3 | 0 | 0.6 | 128.43 | 36 | 181.2795 | 75.6 | 211.9823 | 158.4 | 0.3 | 0.13 | 388.115 | 16.2538 | 0 | 0 | 0 | 0 | 0 | 0 | 0 | 0.3 | 0.3 | 0.3 | 0.3 | 129.0519 | 36 | 179.5914 | 75.6 | 183.8754 | 158.4 | 0.325 | 0.175 | 452.3457 | 19.4582 | 0 | 0 | 0 | 0 | 0 | 0 | 0 | 0 | 0.325 | 0 | 0.45 | 133.1955 | 36 | 187.6275 | 75.6 | 223.6815 | 158.4 | 0.35 | 0.2 | 328.5471 | 17.1265 | 300 | 0 | 0 | 0 | 0 | 0 | 0 | 0 | 0.35 | 0 | 2.4 | 131.493 | 36 | 234.5835 | 75.6 | 285.1065 | 158.4 | 0.5634 | 0.2 | 132.5178 | 0 | 285.423 | 16.1833 | 0 | 0 | 356 x 171 x 67 | 203 x 133 x 30 | 0 | 0 | 0 | 0 | 0 | 45.5288 | 36 | 91.0577 | 72 | 182.1153 | 144 | 0.5564 | 0.15 | 289.5005 | 1.5444 | 0 | 16.7333 | 0 | 0 | 406 x 178 x 60 | 305 x 165 x 40 | 1 | 0 | 0 | 0 | 0 | 35.3637 | 36 | 70.7275 | 72 | 141.455 | 144 | 0.57476 | 0.15 | 289.5005 | 3.2237 |  | 35.0312 |  |  | 305 x 165 x 40 | 305 x 165 x 40 | 1 |  |  |  |  | 36.1375 | 36 | 72.2751 | 72 | 144.5501 | 144 | 0.508 | 0.11 |  |  |  | 17.5333 |  | 56.0652 | 406 x 140 x 39 | 356 x 127 x 33 | 1 |  |  |  |  | 13.698 | 36 | 27.396 | 72 | 54.7921 | 144 | 0.67 | 0.11 | 0 | 0 | 0 | 0 | 29.76 | 55 | 0 | 0 | 1 | 0.56 | 0.4 | 0.28 | 0.3 | 14.6835 | 36 | 29.3669 | 72 | 58.7338 | 144
| E67 | 6 | 7 | 0.235 | 0.235 | 564 | 17.155 | 0 | 0 | 0 | 0 | 0 | 0 | 0 | 0 | 0 | 0 | 0 | 155.5214 | 42 | 242.6094 | 88.2 | 317.376 | 184.8 | 0.205 | 0.205 | 492 | 17 | 0 | 0 | 0 | 0 | 0 | 0 | 0 | 0 | 0 | 0 | 0 | 146.6414 | 42 | 224.9694 | 88.2 | 282.726 | 184.8 | 0.35 | 0.25 | 441.0234 | 22.0301 | 0 | 0 | 0 | 0 | 0 | 0 | 0 | 0 | 0.35 | 0 | 0.6 | 145.8004 | 42 | 214.6696 | 88.2 | 253.9002 | 184.8 | 0.375 | 0.14 | 407.7663 | 18.2375 | 0 | 0 | 0 | 0 | 0 | 0 | 0 | 0.3 | 0.375 | 0.3 | 0.3 | 143.9264 | 42 | 214.0707 | 88.2 | 226.0887 | 184.8 | 0.375 | 0.175 | 458.3713 | 19.7889 | 0 | 0 | 0 | 0 | 0 | 0 | 0 | 0 | 0.375 | 0 | 0.45 | 148.5215 | 42 | 218.652 | 88.2 | 263.34 | 184.8 | 0.35 | 0.2 | 330.6827 | 19.4555 | 300 | 0 | 0 | 0 | 0 | 0 | 0 | 0 | 0.35 | 0 | 2.4 | 146.744 | 42 | 258.222 | 88.2 | 331.1865 | 184.8 | 0.5634 | 0.2 | 132.5178 | 0 | 285.423 | 15.7524 | 0 | 0 | 356 x 171 x 67 | 254 x 146 x 37 | 0 | 0 | 0 | 0 | 0 | 53.0726 | 42 | 106.1451 | 84 | 212.2903 | 168 | 0.6046 | 0.15 | 289.5005 | 1.5444 | 0 | 15.2595 | 0 | 0 | 457 x 152 x 60 | 305 x 165 x 40 | 1 | 0 | 0 | 0 | 0 | 41.1059 | 42 | 82.2118 | 84 | 164.4236 | 168 | 0.64196 | 0.15 | 289.5005 | 3.2237 |  | 34.8131 |  |  | 356 x 171 x 45 | 305 x 165 x 40 | 1 |  |  |  |  | 42.138 | 42 | 84.276 | 84 | 168.5519 | 168 | 0.5598 | 0.11 |  |  |  | 23.0048 |  | 56.0652 | 406 x 140 x 39 | 457 x 152 x 52 | 1 |  |  |  |  | 16.5446 | 42 | 33.0892 | 84 | 66.1784 | 168 | 0.71 | 0.11 | 0 | 0 | 0 | 0 | 31.08 | 55 | 0 | 0 | 1 | 0.6 | 0.52 | 0.28 | 0.26 | 17.2667 | 42 | 34.5333 | 84 | 69.0667 | 168
| E68 | 6 | 8 | 0.265 | 0.265 | 636 | 18.815 | 0 | 0 | 0 | 0 | 0 | 0 | 0 | 0 | 0 | 0 | 0 | 181.7614 | 48 | 296.7054 | 100.8 | 401.031 | 211.2 | 0.225 | 0.225 | 540 | 16 | 0 | 0 | 0 | 0 | 0 | 0 | 0 | 0 | 0 | 0 | 0 | 168.3214 | 48 | 269.8254 | 100.8 | 348.231 | 211.2 | 0.45 | 0.25 | 457.6362 | 20.4204 | 0 | 0 | 0 | 0 | 0 | 0 | 0 | 0 | 0.45 | 0 | 0.45 | 163.5131 | 48 | 248.8861 | 100.8 | 297.2172 | 211.2 | 0.45 | 0.145 | 435.3157 | 20.9806 | 0 | 0 | 0 | 0 | 0 | 0 | 0 | 0.3 | 0.45 | 0.3 | 0.3 | 163.5339 | 48 | 253.0716 | 100.8 | 266.4786 | 211.2 | 0.45 | 0.175 | 475.2359 | 19.8391 | 0 | 0 | 0 | 0 | 0 | 0 | 0 | 0 | 0.45 | 0 | 0.45 | 167.9118 | 48 | 254.4907 | 100.8 | 306.3127 | 211.2 | 0.35 | 0.2 | 335.1548 | 19.7152 | 300 | 0 | 0 | 0 | 0 | 0 | 0 | 0 | 0.35 | 0 | 2.4 | 163.0592 | 48 | 281.7998 | 100.8 | 377.2665 | 211.2 | 0.6628 | 0.25 | 132.5178 | 0 | 346.5851 | 18.275 | 0 | 0 | 406 x 178 x 74 | 305 x 165 x 54 | 0 | 0 | 0 | 0 | 0 | 68.1513 | 48 | 136.3027 | 96 | 272.6053 | 192 | 0.612 | 0.15 | 289.5005 | 1.5444 | 0 | 16.775 | 0 | 0 | 457 x 152 x 74 | 356 x 171 x 45 | 1 | 0 | 0 | 0 | 0 | 47.1566 | 48 | 94.3131 | 96 | 188.6262 | 192 | 0.647 | 0.15 | 289.5005 | 3.2237 |  | 34.6045 |  |  | 356 x 171 x 51 | 305 x 165 x 40 | 1 |  |  |  |  | 48.1331 | 48 | 96.2663 | 96 | 192.5325 | 192 | 0.5598 | 0.11 |  |  |  | 23.9708 |  | 56.0652 | 457 x 152 x 52 | 457 x 152 x 52 | 1 |  |  |  |  | 19.0218 | 48 | 38.0437 | 96 | 76.0874 | 192 | 0.75 | 0.11 | 0 | 0 | 0 | 0 | 37.08 | 55 | 0 | 0 | 1 | 0.64 | 0.6 | 0.28 | 0.3 | 20.4397 | 48 | 40.8793 | 96 | 81.7586 | 192
| E69 | 6 | 9 | 0.31 | 0.31 | 744 | 19.84 | 0 | 0 | 0 | 0 | 0 | 0 | 0 | 0 | 0 | 0 | 0 | 216.0414 | 54 | 367.1814 | 113.4 | 516.861 | 237.6 | 0.255 | 0.255 | 612 | 17 | 0 | 0 | 0 | 0 | 0 | 0 | 0 | 0 | 0 | 0 | 0 | 195.3614 | 54 | 325.6014 | 113.4 | 435.186 | 237.6 | 0.55 | 0.25 | 463.2572 | 20.7996 | 0 | 0 | 0 | 0 | 0 | 0 | 0 | 0 | 0.55 | 0 | 0.45 | 179.8166 | 54 | 279.7082 | 113.4 | 335.2425 | 237.6 | 0.55 | 0.145 | 431.0969 | 24.3927 | 0 | 0 | 0 | 0 | 0 | 0 | 0 | 0.3 | 0.55 | 0.3 | 0.3 | 174.1071 | 54 | 272.329 | 113.4 | 304.2531 | 237.6 | 0.55 | 0.175 | 488.2496 | 20.3206 | 0 | 0 | 0 | 0 | 0 | 0 | 0 | 0 | 0.55 | 0 | 0.6 | 184.1241 | 54 | 287.1281 | 113.4 | 353.4435 | 237.6 | 0.35 | 0.2 | 343.7479 | 18.9431 | 300 | 0 | 0 | 0 | 0 | 0 | 0 | 0 | 0.35 | 0 | 2.4 | 181.503 | 54 | 305.256 | 113.4 | 423.3465 | 237.6 | 0.7172 | 0.3 | 132.5178 | 0 | 397.5535 | 20.6611 | 0 | 0 | 406 x 178 x 85 | 356 x 171 x 67 | 0 | 0 | 0 | 0 | 0 | 83.7363 | 54 | 167.4725 | 108 | 334.945 | 216 | 0.607 | 0.15 | 289.5005 | 1.5444 | 0 | 15.7556 | 0 | 0 | 457 x 191 x 74 | 356 x 171 x 45 | 1 | 0 | 0 | 0 | 0 | 52.9161 | 54 | 105.8322 | 108 | 211.6645 | 216 | 0.77972 | 0.15 | 289.5005 | 3.2237 |  | 35.6035 |  |  | 457 x 152 x 52 | 356 x 171 x 45 | 1 |  |  |  |  | 54.2821 | 54 | 108.5642 | 108 | 217.1283 | 216 | 0.6347 | 0.11 |  |  |  | 27.7111 |  | 56.0652 | 457 x 152 x 52 | 533 x 165 x 66 | 1 |  |  |  |  | 21.8949 | 54 | 43.7898 | 108 | 87.5797 | 216 | 0.83 | 0.11 | 0 | 0 | 0 | 0 | 39.76 | 55 | 0 | 0 | 1 | 0.68 | 0.72 | 0.28 | 0.28 | 23.3495 | 54 | 46.6991 | 108 | 93.3982 | 216
| E610 | 6 | 10 | 0.375 | 0.375 | 900 | 21 | 0 | 0 | 0 | 0 | 0 | 0 | 0 | 0 | 0 | 0 | 0 | 262.2414 | 60 | 462.0174 | 126 | 680.541 | 264 | 0.285 | 0.285 | 684 | 17 | 0 | 0 | 0 | 0 | 0 | 0 | 0 | 0 | 0 | 0 | 0 | 224.8014 | 60 | 386.4174 | 126 | 532.041 | 264 | 0.625 | 0.25 | 482.5586 | 20.7786 | 0 | 0 | 0 | 0 | 0 | 0 | 0 | 0 | 0.625 | 0 | 0.45 | 199.3241 | 60 | 316.8924 | 126 | 382.9341 | 264 | 0 | 0 | 0 | 0 | 0 | 0 | 0 | 0 | 0 | 0 | 0 | 0 | 0 | 0 | 0 | 0 | 0 | 0 | 0 | 0 | 0 | 0.8 | 0.175 | 504.5524 | 18.9977 | 0 | 0 | 0 | 0 | 0 | 0 | 0 | 0 | 0.8 | 0 | 0.6 | 206.9563 | 60 | 328.3073 | 126 | 395.8972 | 264 | 0.375 | 0.2 | 370.1399 | 18.6532 | 300 | 0 | 0 | 0 | 0 | 0 | 0 | 0 | 0.375 | 0 | 2.4 | 201.761 | 60 | 336.1515 | 126 | 484.3657 | 264 | 0.7658 | 0.3 | 132.5178 | 0 | 397.5535 | 20.5767 | 0 | 0 | 457 x 152 x 82 | 406 x 178 x 74 | 0 | 0 | 0 | 0 | 0 | 93.0279 | 60 | 186.0557 | 120 | 372.1114 | 240 | 0.61 | 0.15 | 289.5005 | 1.5444 | 0 | 17.2167 | 0 | 0 | 457 x 191 x 82 | 406 x 178 x 54 | 1 | 0 | 0 | 0 | 0 | 59.0107 | 60 | 118.0214 | 120 | 236.0428 | 240 | 0.78456 | 0.15 | 289.5005 | 3.2237 |  | 37.6585 |  |  | 457 x 152 x 52 | 457 x 152 x 52 | 1 |  |  |  |  | 60.6158 | 60 | 121.2316 | 120 | 242.4633 | 240 | 0.7086 | 0.11 |  |  |  | 33.2467 |  | 56.0652 | 457 x 152 x 60 | 610 x 178 x 82 | 1 |  |  |  |  | 25.1422 | 60 | 50.2845 | 120 | 100.569 | 240 | 0.91 | 0.11 | 0 | 0 | 0 | 0 | 45.072 | 55 | 0 | 0 | 1 | 0.72 | 0.8 | 0.28 | 0.3 | 26.7256 | 60 | 53.4512 | 120 | 106.9024 | 240
| E611 | 6 | 11 | 0.42 | 0.42 | 1008 | 22.68 | 0 | 0 | 0 | 0 | 0 | 0 | 0 | 0 | 0 | 0 | 0 | 304.5214 | 66 | 549.2934 | 138.6 | 829.371 | 290.4 | 0.32 | 0.32 | 768 | 18 | 0 | 0 | 0 | 0 | 0 | 0 | 0 | 0 | 0 | 0 | 0 | 258.9214 | 66 | 456.8934 | 138.6 | 647.871 | 290.4 | 0.725 | 0.25 | 506.8508 | 20.909 | 0 | 0 | 0 | 0 | 0 | 0 | 0 | 0 | 0.725 | 0 | 0.45 | 220.9244 | 66 | 357.209 | 138.6 | 435.3572 | 290.4 | 0 | 0 | 0 | 0 | 0 | 0 | 0 | 0 | 0 | 0 | 0 | 0 | 0 | 0 | 0 | 0 | 0 | 0 | 0 | 0 | 0 | 0.925 | 0.175 | 519.835 | 18.8367 | 0 | 0 | 0 | 0 | 0 | 0 | 0 | 0 | 0.925 | 0 | 0.6 | 226.7875 | 66 | 366.2745 | 138.6 | 444.7485 | 290.4 | 0.425 | 0.2 | 427.6216 | 21.0156 | 300 | 0 | 0 | 0 | 0 | 0 | 0 | 0 | 0.425 | 0 | 2.4 | 230.521 | 66 | 377.1615 | 138.6 | 564.8243 | 290.4 | 0.8172 | 0.35 | 132.5178 | 0 | 458.7156 | 25.3197 | 0 | 0 | 457 x 191 x 98 | 457 x 191 x 98 | 0 | 0 | 0 | 0 | 0 | 112.9984 | 66 | 225.9967 | 132 | 451.9935 | 264 | 0.6134 | 0.15 | 289.5005 | 1.5444 | 0 | 16.8348 | 0 | 0 | 457 x 191 x 89 | 457 x 152 x 52 | 1 | 0 | 0 | 0 | 0 | 64.85 | 66 | 129.6999 | 132 | 259.3998 | 264 | 0.89383 | 0.15 | 289.5005 | 3.2237 |  | 42.5958 |  |  | 406 x 178 x 60 | 533 x 165 x 66 | 1 |  |  |  |  | 67.4766 | 66 | 134.9531 | 132 | 269.9063 | 264 | 0.7174 | 0.11 |  |  |  | 39.4061 |  | 56.0652 | 533 x 165 x 66 | 610 x 178 x 100 | 1 |  |  |  |  | 28.6535 | 66 | 57.3069 | 132 | 114.6138 | 264 | 1.03 | 0.11 | 0 | 0 | 0 | 0 | 50.1055 | 55 | 0 | 0 | 1 | 0.76 | 0.92 | 0.28 | 0.3 | 30.2129 | 66 | 60.4258 | 132 | 120.8516 | 264
| E612 | 6 | 12 | 0.49 | 0.49 | 1176 | 24.99 | 0 | 0 | 0 | 0 | 0 | 0 | 0 | 0 | 0 | 0 | 0 | 362.8014 | 72 | 669.3294 | 151.2 | 1042.551 | 316.8 | 0.355 | 0.355 | 852 | 20 | 0 | 0 | 0 | 0 | 0 | 0 | 0 | 0 | 0 | 0 | 0 | 295.8414 | 72 | 533.2494 | 151.2 | 775.251 | 316.8 | 0.825 | 0.25 | 541.1083 | 22.0706 | 0 | 0 | 0 | 0 | 0 | 0 | 0 | 0 | 0.825 | 0 | 0.45 | 253.3648 | 72 | 410.6939 | 151.2 | 479.8027 | 316.8 | 0 | 0 | 0 | 0 | 0 | 0 | 0 | 0 | 0 | 0 | 0 | 0 | 0 | 0 | 0 | 0 | 0 | 0 | 0 | 0 | 0 | 0.85 | 0.175 | 565.5243 | 21.8332 | 0 | 0 | 0 | 0 | 0 | 0 | 0 | 0 | 0.85 | 0 | 0.6 | 264.5423 | 72 | 428.3528 | 151.2 | 508.3358 | 316.8 | 0.5 | 0.2 | 488.5437 | 23.3652 | 300 | 0 | 0 | 0 | 0 | 0 | 0 | 0 | 0.5 | 0 | 2.4 | 255.4147 | 72 | 429.8678 | 151.2 | 669.222 | 316.8 | 0.842 | 0.35 | 132.5178 | 0 | 458.7156 | 35.7167 | 0 | 0 | 457 x 191 x 106 | 457 x 191 x 161 | 0 | 0 | 0 | 0 | 0 | 125.1068 | 72 | 250.2137 | 144 | 500.4274 | 288 | 0.6831 | 0.15 | 289.5005 | 1.5444 | 0 | 17.6417 | 0 | 0 | 533 x 210 x 92 | 457 x 152 x 60 | 1 | 0 | 0 | 0 | 0 | 70.8879 | 72 | 141.7757 | 144 | 283.5515 | 288 | 0.89823 | 0.15 | 289.5005 | 3.2237 |  | 44.9708 |  |  | 406 x 178 x 60 | 533 x 165 x 75 | 1 |  |  |  |  | 74.0302 | 72 | 148.0604 | 144 | 296.1208 | 288 | 0.7879 | 0.11 |  |  |  | 47.2083 |  | 56.0652 | 533 x 165 x 66 | 686 x 254 x 125 | 1 |  |  |  |  | 32.636 | 72 | 65.2721 | 144 | 130.5442 | 288 | 1.15 | 0.11 | 0 | 0 | 0 | 0 | 55.2 | 55 | 0 | 0 | 1 | 0.8 | 1.04 | 0.28 | 0.3 | 33.8591 | 72 | 67.7182 | 144 | 135.4365 | 288
| E613 | 6 | 13 | 0.49 | 0.49 | 1176 | 24.5 | 0 | 0 | 0 | 0 | 0 | 0 | 0 | 0 | 0 | 0 | 0 | 389.1614 | 78 | 725.8718 | 163.8 | 1128.681 | 343.2 | 0.395 | 0.395 | 948 | 23 | 0 | 0 | 0 | 0 | 0 | 0 | 0 | 0 | 0 | 0 | 0 | 338.2414 | 78 | 620.9454 | 163.8 | 924.906 | 343.2 | 0 | 0 | 0 | 0 | 0 | 0 | 0 | 0 | 0 | 0 | 0 | 0 | 0 | 0 | 0 | 0 | 0 | 0 | 0 | 0 | 0 | 0 | 0 | 0 | 0 | 0 | 0 | 0 | 0 | 0 | 0 | 0 | 0 | 0 | 0 | 0 | 0 | 0 | 0 | 0 | 0 | 0 | 0 | 0 | 0 | 0 | 0 | 0 | 0 | 0 | 0 | 0 | 0 | 0 | 0 | 0 | 0 | 0 | 0 | 0 | 0 | 0 | 0 | 0.55 | 0.2 | 562.702 | 25.7831 | 300 | 0 | 0 | 0 | 0 | 0 | 0 | 0 | 0.55 | 0 | 2.4 | 298.655 | 78 | 477.4455 | 163.8 | 763.1805 | 343.2 | 0.9507 | 0.4 | 132.5178 | 0 | 519.8777 | 40.5038 | 0 | 0 | 457 x 191 x 133 | 533 x 312 x 182 | 0 | 0 | 0 | 0 | 0 | 148.1482 | 78 | 296.2964 | 156 | 592.5927 | 312 | 0.6867 | 0.15 | 289.5005 | 1.5444 | 0 | 21.4692 | 0 | 0 | 533 x 210 x 101 | 533 x 210 x 82 | 1 | 0 | 0 | 0 | 0 | 77.5274 | 78 | 155.0548 | 156 | 310.1096 | 312 | 1.0065 | 0.15 | 289.5005 | 3.2237 |  | 53.1584 |  |  | 610 x 178 x 82 | 610 x 178 x 92 | 1 |  |  |  |  | 81.7656 | 78 | 163.5312 | 156 | 327.0625 | 312 | 0.86 | 0.11 |  |  |  | 49.6872 |  | 56.0652 | 533 x 165 x 66 | 762 x 267 x 134 | 1 |  |  |  |  | 35.8299 | 78 | 71.6598 | 156 | 143.3196 | 312 | 1.27 | 0.11 | 0 | 0 | 0 | 0 | 60.3415 | 55 | 0 | 0 | 1 | 0.84 | 1.16 | 0.28 | 0.3 | 37.6643 | 78 | 75.3285 | 156 | 150.657 | 312
| E614 | 6 | 14 | 0.49 | 0.49 | 1176 | 24.01 | 0 | 0 | 0 | 0 | 0 | 0 | 0 | 0 | 0 | 0 | 0 | 415.5214 | 84 | 781.2278 | 176.4 | 1214.811 | 369.6 | 0.485 | 0.485 | 1164 | 23 | 0 | 0 | 0 | 0 | 0 | 0 | 0 | 0 | 0 | 0 | 0 | 412.6414 | 84 | 775.3478 | 176.4 | 1203.261 | 369.6 | 0 | 0 | 0 | 0 | 0 | 0 | 0 | 0 | 0 | 0 | 0 | 0 | 0 | 0 | 0 | 0 | 0 | 0 | 0 | 0 | 0 | 0 | 0 | 0 | 0 | 0 | 0 | 0 | 0 | 0 | 0 | 0 | 0 | 0 | 0 | 0 | 0 | 0 | 0 | 0 | 0 | 0 | 0 | 0 | 0 | 0 | 0 | 0 | 0 | 0 | 0 | 0 | 0 | 0 | 0 | 0 | 0 | 0 | 0 | 0 | 0 | 0 | 0 | 0.625 | 0.2 | 628.6698 | 27.9947 | 300 | 0 | 0 | 0 | 0 | 0 | 0 | 0 | 0.625 | 0 | 2.4 | 330.9362 | 84 | 538.4017 | 176.4 | 884.0783 | 369.6 | 1.0103 | 0.45 | 132.5178 | 0 | 581.0398 | 45.9881 | 0 | 0 | 457 x 191 x 133 | 533 x 312 x 219 | 0 | 0 | 0 | 0 | 0 | 173.274 | 84 | 346.548 | 168 | 693.096 | 336 | 0.7526 | 0.15 | 289.5005 | 1.5444 | 0 | 24.081 | 0 | 0 | 533 x 210 x 101 | 610 x 229 x 101 | 1 | 0 | 0 | 0 | 0 | 84.0291 | 84 | 168.0582 | 168 | 336.1163 | 336 | 1.0111 | 0.15 | 289.5005 | 3.2237 |  | 61.1448 |  |  | 610 x 178 x 92 | 610 x 229 x 113 | 1 |  |  |  |  | 89.7006 | 84 | 179.4011 | 168 | 358.8022 | 336 | 0.8722 | 0.11 |  |  |  | 62.9667 |  | 56.0652 | 457 x 152 x 74 | 762 x 267 x 173 | 1 |  |  |  |  | 41.3218 | 84 | 82.6435 | 168 | 165.2871 | 336 | 1.39 | 0.11 | 0 | 0 | 0 | 0 | 65.7 | 55 | 0 | 0 | 1 | 0.84 | 1.28 | 0.3 | 0.3 | 41.6654 | 84 | 83.3308 | 168 | 166.6616 | 336
| E615 | 6 | 15 | 0 | 0 | 0 | 0 | 0 | 0 | 0 | 0 | 0 | 0 | 0 | 0 | 0 | 0 | 0 | 0 | 0 | 0 | 0 | 0 | 0 | 0 | 0 | 0 | 0 | 0 | 0 | 0 | 0 | 0 | 0 | 0 | 0 | 0 | 0 | 0 | 0 | 0 | 0 | 0 | 0 | 0 | 0 | 0 | 0 | 0 | 0 | 0 | 0 | 0 | 0 | 0 | 0 | 0 | 0 | 0 | 0 | 0 | 0 | 0 | 0 | 0 | 0 | 0 | 0 | 0 | 0 | 0 | 0 | 0 | 0 | 0 | 0 | 0 | 0 | 0 | 0 | 0 | 0 | 0 | 0 | 0 | 0 | 0 | 0 | 0 | 0 | 0 | 0 | 0 | 0 | 0 | 0 | 0 | 0 | 0 | 0 | 0 | 0 | 0 | 0 | 0 | 0 | 0 | 0 | 0 | 0 | 0 | 0 | 0 | 0 | 0 | 0 | 0 | 0 | 0 | 0 | 0 | 0 | 0 | 0 | 0 | 0 | 0 | 0 | 0 | 0 | 0 | 0 | 0 | 0 | 0 | 0 | 0 | 0 | 0 | 0 | 0 | 0 | 0 | 0 | 0 | 0 | 0 | 0 | 0 | 0 | 0.7526 | 0.15 | 289.5005 | 1.5444 | 0 | 24.1333 | 0 | 0 | 533 x 210 x 109 | 610 x 229 x 101 | 1 | 0 | 0 | 0 | 0 | 90.0427 | 90 | 180.0854 | 180 | 360.1709 | 360 | 1.1158 | 0.15 | 289.5005 | 3.2237 |  | 65.7575 |  |  | 610 x 178 x 100 | 686 x 254 x 125 | 1 |  |  |  |  | 97.1259 | 90 | 194.2518 | 180 | 388.5035 | 360 | 0.9507 | 0.11 |  |  |  | 69.58 |  | 56.0652 | 533 x 165 x 75 | 838 x 292 x 194 | 1 |  |  |  |  | 45.733 | 90 | 91.4661 | 180 | 182.9322 | 360 | 1.51 | 0.11 | 0 | 0 | 0 | 0 | 70.92 | 55 | 0 | 0 | 1 | 0.88 | 1.4 | 0.3 | 0.3 | 45.7937 | 90 | 91.5874 | 180 | 183.1748 | 360
| E616 | 6 | 16 | 0 | 0 | 0 | 0 | 0 | 0 | 0 | 0 | 0 | 0 | 0 | 0 | 0 | 0 | 0 | 0 | 0 | 0 | 0 | 0 | 0 | 0 | 0 | 0 | 0 | 0 | 0 | 0 | 0 | 0 | 0 | 0 | 0 | 0 | 0 | 0 | 146.8014 | 96 | 232.1934 | 201.6 | 93.471 | 422.4 | 0 | 0 | 0 | 0 | 0 | 0 | 0 | 0 | 0 | 0 | 0 | 0 | 0 | 0 | 0 | 0 | 0 | 0 | 0 | 0 | 0 | 0 | 0 | 0 | 0 | 0 | 0 | 0 | 0 | 0 | 0 | 0 | 0 | 0 | 0 | 0 | 0 | 0 | 0 | 0 | 0 | 0 | 0 | 0 | 0 | 0 | 0 | 0 | 0 | 0 | 0 | 0 | 0 | 0 | 0 | 0 | 0 | 0 | 0 | 0 | 0 | 0 | 0 | 0 | 0 | 0 | 0 | 0 | 0 | 0 | 0 | 0 | 0 | 0 | 0 | 0 | 0 | 0 | 0 | 0 | 0 | 0 | 0 | 0 | 0 | 0 | 0 | 0 | 0 | 0 | 0 | 0 | 0 | 0 | 0 | 0 | 0 | 0 | 0 | 0 | 0 | 0 | 0 | 0 | 0 | 0.8279 | 0.15 | 289.5005 | 1.5444 | 0 | 27.9292 | 0 | 0 | 610 x 229 x 113 | 686 x 254 x 125 | 1 | 0 | 0 | 0 | 0 | 96.9393 | 96 | 193.8785 | 192 | 387.757 | 384 | 1.2222 | 0.15 | 289.5005 | 3.2237 |  | 70.4647 |  |  | 610 x 229 x 125 | 762 x 267 x 134 | 1 |  |  |  |  | 104.7092 | 96 | 209.4184 | 192 | 418.8368 | 384 | 1.0803 | 0.11 |  |  |  | 78.6688 |  | 56.0652 | 533 x 165 x 75 | 1016 x 305 x 222 | 1 |  |  |  |  | 50.9218 | 96 | 101.8435 | 192 | 203.6871 | 384 | 1.67 | 0.11 | 0 | 0 | 0 | 0 | 77.9625 | 55 | 0 | 0 | 1 | 0.92 | 1.56 | 0.3 | 0.3 | 50.5047 | 96 | 101.0094 | 192 | 202.0188 | 384
| E77 | 7 | 7 | 0.235 | 0.235 | 564 | 19.74 | 0 | 0 | 0 | 0 | 0 | 0 | 0 | 0 | 0 | 0 | 0 | 173.3502 | 49 | 267.1401 | 102.9 | 368.7735 | 215.6 | 0.205 | 0.205 | 492 | 19 | 0 | 0 | 0 | 0 | 0 | 0 | 0 | 0 | 0 | 0 | 0 | 163.0827 | 49 | 246.7438 | 102.9 | 328.3485 | 215.6 | 0.4 | 0.265 | 455.8846 | 30.7657 | 0 | 0 | 0 | 0 | 0 | 0 | 0 | 0 | 0.4 | 0 | 0.45 | 162.3077 | 49 | 236.9864 | 102.9 | 302.8018 | 215.6 | 0.375 | 0.15 | 433.8785 | 18.4547 | 0 | 0 | 0 | 0 | 0 | 0 | 0 | 0.375 | 0.375 | 0.3 | 0.3 | 163.3957 | 49 | 239.7937 | 102.9 | 276.808 | 215.6 | 0.4 | 0.205 | 527.6402 | 23.0066 | 0 | 0 | 0 | 0 | 0 | 0 | 0 | 0 | 0.4 | 0 | 0.45 | 174.1549 | 49 | 257.816 | 102.9 | 343.2309 | 215.6 | 0.35 | 0.2 | 304.6787 | 18.4189 | 300 | 0 | 0 | 0 | 0 | 0 | 0 | 0 | 0.35 | 0 | 2.4 | 161.9899 | 49 | 292.4259 | 102.9 | 368.1465 | 215.6 | 0.6658 | 0.2 | 132.5178 | 0 | 285.423 | 17.0143 | 0 | 0 | 457 x 152 x 82 | 254 x 146 x 37 | 0 | 0 | 0 | 0 | 0 | 62.0696 | 49 | 124.1393 | 98 | 248.2786 | 196 | 0.607 | 0.15 | 289.5005 | 1.5444 | 0 | 22.1286 | 0 | 0 | 457 x 191 x 74 | 305 x 165 x 40 | 2 | 0 | 0 | 0 | 0 | 48.7823 | 49 | 97.5647 | 98 | 195.1294 | 196 | 0.77972 | 0.15 | 289.5005 | 3.1547 |  | 33.8216 |  |  | 457 x 152 x 52 | 305 x 165 x 40 | 1 |  |  |  |  | 49.0335 | 49 | 98.0671 | 98 | 196.1342 | 196 | 0.6547 | 0.13 |  |  |  | 22.5286 |  | 66.2589 | 533 x 165 x 66 | 406 x 140 x 46 | 1 |  |  |  |  | 20.4698 | 49 | 40.9396 | 98 | 81.8793 | 196 | 0.81 | 0.13 | 0 | 0 | 0 | 0 | 31.8343 | 65 | 0 | 0 | 1 | 0.68 | 0.56 | 0.3 | 0.26 | 21.4368 | 49 | 42.8736 | 98 | 85.7473 | 196
| E78 | 7 | 8 | 0.265 | 0.265 | 636 | 21.2 | 0 | 0 | 0 | 0 | 0 | 0 | 0 | 0 | 0 | 0 | 0 | 202.8339 | 56 | 327.8904 | 117.6 | 466.371 | 246.4 | 0.225 | 0.225 | 540 | 18 | 0 | 0 | 0 | 0 | 0 | 0 | 0 | 0 | 0 | 0 | 0 | 187.2939 | 56 | 296.8104 | 117.6 | 404.771 | 246.4 | 0.475 | 0.265 | 470.4778 | 29.016 | 0 | 0 | 0 | 0 | 0 | 0 | 0 | 0 | 0.475 | 0 | 0.45 | 182.4319 | 56 | 275.2631 | 117.6 | 354.6423 | 246.4 | 0.475 | 0.16 | 463.2501 | 20.5323 | 0 | 0 | 0 | 0 | 0 | 0 | 0 | 0.375 | 0.475 | 0.3 | 0.3 | 183.7721 | 56 | 284.9898 | 117.6 | 333.3843 | 246.4 | 0.5 | 0.205 | 541.8395 | 23.1696 | 0 | 0 | 0 | 0 | 0 | 0 | 0 | 0 | 0.5 | 0 | 0.45 | 195.1156 | 56 | 297.6871 | 117.6 | 399.8041 | 246.4 | 0.35 | 0.2 | 308.0932 | 18.129 | 300 | 0 | 0 | 0 | 0 | 0 | 0 | 0 | 0.35 | 0 | 2.4 | 179.5052 | 56 | 318.7636 | 117.6 | 419.5065 | 246.4 | 0.7172 | 0.25 | 132.5178 | 0 | 346.5851 | 20.0018 | 0 | 0 | 457 x 191 x 98 | 305 x 165 x 54 | 0 | 0 | 0 | 0 | 0 | 79.747 | 56 | 159.4941 | 112 | 318.9882 | 224 | 0.61 | 0.15 | 289.5005 | 1.5444 | 0 | 23.1071 | 0 | 0 | 457 x 191 x 82 | 356 x 171 x 45 | 2 | 0 | 0 | 0 | 0 | 55.8856 | 56 | 111.7713 | 112 | 223.5426 | 224 | 0.78644 | 0.15 | 289.5005 | 3.1547 |  | 33.6989 |  |  | 457 x 152 x 60 | 305 x 165 x 40 | 1 |  |  |  |  | 56.0215 | 56 | 112.0429 | 112 | 224.0859 | 224 | 0.6547 | 0.13 |  |  |  | 25.2982 |  | 66.2589 | 533 x 165 x 66 | 457 x 152 x 60 | 1 |  |  |  |  | 23.7745 | 56 | 47.5489 | 112 | 95.0978 | 224 | 0.89 | 0.13 | 0 | 0 | 0 | 0 | 35.01 | 65 | 0 | 0 | 1 | 0.76 | 0.64 | 0.28 | 0.28 | 24.9354 | 56 | 49.8707 | 112 | 99.7415 | 224
| E79 | 7 | 9 | 0.31 | 0.31 | 744 | 22.01 | 0 | 0 | 0 | 0 | 0 | 0 | 0 | 0 | 0 | 0 | 0 | 241.6139 | 63 | 407.5802 | 132.3 | 601.506 | 277.2 | 0.255 | 0.255 | 612 | 18 | 0 | 0 | 0 | 0 | 0 | 0 | 0 | 0 | 0 | 0 | 0 | 217.7027 | 63 | 359.5033 | 132.3 | 506.2185 | 277.2 | 0.575 | 0.265 | 470.4419 | 29.0019 | 0 | 0 | 0 | 0 | 0 | 0 | 0 | 0 | 0.575 | 0 | 0.45 | 200.042 | 63 | 308.2925 | 132.3 | 397.6114 | 277.2 | 0.575 | 0.165 | 474.7692 | 23.0375 | 0 | 0 | 0 | 0 | 0 | 0 | 0 | 0.375 | 0.575 | 0.3 | 0.3 | 200.1124 | 63 | 313.4206 | 132.3 | 387.0747 | 277.2 | 0.575 | 0.205 | 551.4547 | 23.1855 | 0 | 0 | 0 | 0 | 0 | 0 | 0 | 0 | 0.575 | 0 | 0.6 | 215.6497 | 63 | 337.5628 | 132.3 | 456.1569 | 277.2 | 0.35 | 0.2 | 315.1448 | 17.3451 | 300 | 0 | 0 | 0 | 0 | 0 | 0 | 0 | 0.35 | 0 | 2.4 | 199.1489 | 63 | 344.9799 | 132.3 | 470.8665 | 277.2 | 0.7806 | 0.3 | 132.5178 | 0 | 397.5535 | 24.3968 | 0 | 0 | 457 x 191 x 133 | 356 x 171 x 67 | 0 | 0 | 0 | 0 | 0 | 98.2695 | 63 | 196.539 | 126 | 393.078 | 252 | 0.6134 | 0.15 | 289.5005 | 1.5444 | 0 | 22.7794 | 0 | 0 | 457 x 191 x 89 | 356 x 171 x 45 | 2 | 0 | 0 | 0 | 0 | 62.8207 | 63 | 125.6414 | 126 | 251.2828 | 252 | 0.78644 | 0.15 | 289.5005 | 3.1547 |  | 35.9438 |  |  | 457 x 152 x 60 | 356 x 171 x 51 | 1 |  |  |  |  | 63.371 | 63 | 126.742 | 126 | 253.4841 | 252 | 0.7286 | 0.13 |  |  |  | 30.6714 |  | 66.2589 | 533 x 165 x 66 | 610 x 178 x 82 | 1 |  |  |  |  | 27.5765 | 63 | 55.1529 | 126 | 110.3059 | 252 | 0.93 | 0.13 | 0 | 0 | 0 | 0 | 38.56 | 65 | 0 | 0 | 1 | 0.8 | 0.76 | 0.28 | 0.28 | 28.6008 | 63 | 57.2016 | 126 | 114.4032 | 252
| E710 | 7 | 10 | 0.375 | 0.375 | 900 | 22.875 | 0 | 0 | 0 | 0 | 0 | 0 | 0 | 0 | 0 | 0 | 0 | 294.1764 | 70 | 515.4362 | 147 | 792.466 | 308 | 0.285 | 0.285 | 684 | 18 | 0 | 0 | 0 | 0 | 0 | 0 | 0 | 0 | 0 | 0 | 0 | 250.8864 | 70 | 428.0237 | 147 | 619.216 | 308 | 0.675 | 0.265 | 491.9928 | 29.1136 | 0 | 0 | 0 | 0 | 0 | 0 | 0 | 0 | 0.675 | 0 | 0.45 | 223.0863 | 70 | 350.8968 | 147 | 455.8616 | 308 | 0 | 0 | 0 | 0 | 0 | 0 | 0 | 0 | 0 | 0 | 0 | 0 | 0 | 0 | 0 | 0 | 0 | 0 | 0 | 0 | 0 | 0.675 | 0.205 | 569.901 | 23.484 | 0 | 0 | 0 | 0 | 0 | 0 | 0 | 0 | 0.675 | 0 | 0.6 | 240.3792 | 70 | 382.7402 | 147 | 516.9489 | 308 | 0.4 | 0.2 | 351.0239 | 17.7041 | 300 | 0 | 0 | 0 | 0 | 0 | 0 | 0 | 0.4 | 0 | 2.4 | 220.6069 | 70 | 386.1354 | 147 | 552.105 | 308 | 0.7806 | 0.3 | 132.5178 | 0 | 397.5535 | 25.5157 | 0 | 0 | 457 x 191 x 133 | 406 x 178 x 85 | 0 | 0 | 0 | 0 | 0 | 109.3804 | 70 | 218.7608 | 140 | 437.5216 | 280 | 0.6831 | 0.15 | 289.5005 | 1.5444 | 0 | 24.6671 | 0 | 0 | 533 x 210 x 92 | 406 x 178 x 54 | 2 | 0 | 0 | 0 | 0 | 70.1249 | 70 | 140.2497 | 140 | 280.4995 | 280 | 0.78476 | 0.15 | 289.5005 | 3.1547 |  | 36.4756 |  |  | 457 x 191 x 67 | 457 x 152 x 52 | 1 |  |  |  |  | 70.5035 | 70 | 141.0071 | 140 | 282.0142 | 280 | 0.733 | 0.13 |  |  |  | 34.5229 |  | 66.2589 | 610 x 178 x 82 | 610 x 178 x 92 | 1 |  |  |  |  | 31.3017 | 70 | 62.6034 | 140 | 125.2068 | 280 | 1.01 | 0.13 | 0 | 0 | 0 | 0 | 43.02 | 65 | 0 | 0 | 1 | 0.84 | 0.88 | 0.3 | 0.28 | 32.5443 | 70 | 65.0887 | 140 | 130.1773 | 280
| E711 | 7 | 11 | 0.42 | 0.42 | 1008 | 24.36 | 0 | 0 | 0 | 0 | 0 | 0 | 0 | 0 | 0 | 0 | 0 | 342.2064 | 77 | 614.5509 | 161.7 | 966.101 | 338.8 | 0.32 | 0.32 | 768 | 20 | 0 | 0 | 0 | 0 | 0 | 0 | 0 | 0 | 0 | 0 | 0 | 289.4814 | 77 | 507.7134 | 161.7 | 754.351 | 338.8 | 0.775 | 0.265 | 514.3215 | 29.235 | 0 | 0 | 0 | 0 | 0 | 0 | 0 | 0 | 0.775 | 0 | 0.45 | 246.8771 | 77 | 395.0082 | 161.7 | 516.3761 | 338.8 | 0 | 0 | 0 | 0 | 0 | 0 | 0 | 0 | 0 | 0 | 0 | 0 | 0 | 0 | 0 | 0 | 0 | 0 | 0 | 0 | 0 | 0.775 | 0.205 | 586.1966 | 23.5363 | 0 | 0 | 0 | 0 | 0 | 0 | 0 | 0 | 0.775 | 0 | 0.6 | 264.8087 | 77 | 428.2363 | 161.7 | 579.9909 | 338.8 | 0.475 | 0.2 | 413.6744 | 20.1704 | 300 | 0 | 0 | 0 | 0 | 0 | 0 | 0 | 0.475 | 0 | 2.4 | 250.5669 | 77 | 438.9054 | 161.7 | 655.7827 | 338.8 | 0.842 | 0.35 | 132.5178 | 0 | 458.7156 | 28.7156 | 0 | 0 | 457 x 191 x 161 | 457 x 191 x 98 | 0 | 0 | 0 | 0 | 0 | 132.4727 | 77 | 264.9454 | 154 | 529.8909 | 308 | 0.6867 | 0.15 | 289.5005 | 1.5444 | 0 | 24.1247 | 0 | 0 | 533 x 210 x 101 | 457 x 152 x 52 | 2 | 0 | 0 | 0 | 0 | 77.0349 | 77 | 154.0698 | 154 | 308.1396 | 308 | 0.98804 | 0.15 | 289.5005 | 3.1547 |  | 42.1251 |  |  | 610 x 178 x 82 | 533 x 165 x 66 | 1 |  |  |  |  | 78.6208 | 77 | 157.2415 | 154 | 314.483 | 308 | 0.7376 | 0.13 |  |  |  | 39.7221 |  | 66.2589 | 610 x 178 x 82 | 610 x 229 x 113 | 1 |  |  |  |  | 35.4137 | 77 | 70.8274 | 154 | 141.6549 | 308 | 1.13 | 0.13 | 0 | 0 | 0 | 0 | 46.8 | 65 | 0 | 0 | 1 | 0.88 | 1 | 0.3 | 0.28 | 36.5126 | 77 | 73.0252 | 154 | 146.0504 | 308
| E712 | 7 | 12 | 0.49 | 0.49 | 1176 | 25.97 | 0 | 0 | 0 | 0 | 0 | 0 | 0 | 0 | 0 | 0 | 0 | 408.7364 | 84 | 752.7307 | 176.4 | 1214.811 | 369.6 | 0.355 | 0.355 | 852 | 20 | 0 | 0 | 0 | 0 | 0 | 0 | 0 | 0 | 0 | 0 | 0 | 331.3139 | 84 | 594.2019 | 176.4 | 902.961 | 369.6 | 0.875 | 0.265 | 544.1598 | 30.5512 | 0 | 0 | 0 | 0 | 0 | 0 | 0 | 0 | 0.875 | 0 | 0.45 | 281.8741 | 84 | 451.3312 | 176.4 | 566.0328 | 369.6 | 0.8 | 0.175 | 562.7304 | 47.8109 | 0 | 0 | 0 | 0 | 0 | 0 | 0 | 0.35 | 0.8 | 0.45 | 0.45 | 273.2487 | 84 | 445.3971 | 176.4 | 580.6344 | 369.6 | 0.9 | 0.205 | 620.9357 | 24.8017 | 0 | 0 | 0 | 0 | 0 | 0 | 0 | 0 | 0.9 | 0 | 0.6 | 305.7805 | 84 | 495.1966 | 176.4 | 648.5972 | 369.6 | 0.525 | 0.2 | 452.4128 | 21.5726 | 300 | 0 | 0 | 0 | 0 | 0 | 0 | 0 | 0.525 | 0 | 2.4 | 276.6607 | 84 | 486.8716 | 176.4 | 750.5213 | 369.6 | 0.842 | 0.35 | 132.5178 | 0 | 458.7156 | 32.4929 | 0 | 0 | 457 x 191 x 161 | 457 x 191 x 133 | 0 | 0 | 0 | 0 | 0 | 145.2939 | 84 | 290.5877 | 168 | 581.1754 | 336 | 0.6895 | 0.15 | 289.5005 | 1.5444 | 0 | 24.0262 | 0 | 0 | 533 x 210 x 109 | 457 x 152 x 52 | 2 | 0 | 0 | 0 | 0 | 84.0178 | 84 | 168.0356 | 168 | 336.0712 | 336 | 1.0021 | 0.15 | 289.5005 | 3.1547 |  | 48.3551 |  |  | 610 x 178 x 100 | 610 x 178 x 82 | 1 |  |  |  |  | 87.0515 | 84 | 174.1031 | 168 | 348.2062 | 336 | 0.88 | 0.13 |  |  |  | 45.0738 |  | 66.2589 | 610 x 178 x 82 | 762 x 267 x 134 | 1 |  |  |  |  | 39.7357 | 84 | 79.4713 | 168 | 158.9426 | 336 | 1.25 | 0.13 | 0 | 0 | 0 | 0 | 50.67 | 65 | 0 | 0 | 1 | 0.92 | 1.12 | 0.3 | 0.28 | 40.6292 | 84 | 81.2584 | 168 | 162.5167 | 336
| E713 | 7 | 13 | 0.49 | 0.49 | 1176 | 25.48 | 0 | 0 | 0 | 0 | 0 | 0 | 0 | 0 | 0 | 0 | 0 | 438.3589 | 91 | 814.938 | 191.1 | 1315.296 | 400.4 | 0.395 | 0.395 | 948 | 24 | 0 | 0 | 0 | 0 | 0 | 0 | 0 | 0 | 0 | 0 | 0 | 379.4827 | 91 | 694.9886 | 191.1 | 1077.5585 | 400.4 | 0 | 0 | 0 | 0 | 0 | 0 | 0 | 0 | 0 | 0 | 0 | 0 | 0 | 0 | 0 | 0 | 0 | 0 | 0 | 0 | 0 | 0.9 | 0.18 | 595.1107 | 55.4772 | 0 | 0 | 0 | 0 | 0 | 0 | 0 | 0.35 | 0.9 | 0.45 | 0.45 | 302.4204 | 91 | 496.2069 | 191.1 | 652.8139 | 400.4 | 0 | 0 | 0 | 0 | 0 | 0 | 0 | 0 | 0 | 0 | 0 | 0 | 0 | 0 | 0 | 0 | 0 | 0 | 0 | 0 | 0 | 0.6 | 0.2 | 529.4685 | 24.3 | 300 | 0 | 0 | 0 | 0 | 0 | 0 | 0 | 0.6 | 0 | 2.4 | 321.1009 | 91 | 547.7094 | 191.1 | 870.699 | 400.4 | 0.9425 | 0.4 | 132.5178 | 0 | 519.8777 | 33.0989 | 0 | 0 | 533 x 312 x 151 | 533 x 312 x 151 | 0 | 0 | 0 | 0 | 0 | 171.1869 | 91 | 342.3739 | 182 | 684.7477 | 364 | 0.6945 | 0.15 | 289.5005 | 1.5444 | 0 | 32.8703 | 0 | 0 | 533 x 210 x 122 | 533 x 210 x 82 | 2 | 0 | 0 | 0 | 0 | 92.9931 | 91 | 185.9862 | 182 | 371.9724 | 364 | 1.0109 | 0.15 | 289.5005 | 3.1547 |  | 54.9401 |  |  | 610 x 229 x 125 | 610 x 178 x 100 | 1 |  |  |  |  | 95.7755 | 91 | 191.5509 | 182 | 383.1019 | 364 | 0.8922 | 0.13 |  |  |  | 55.7209 |  | 66.2589 | 610 x 178 x 82 | 762 x 267 x 173 | 1 |  |  |  |  | 45.4231 | 91 | 90.8463 | 182 | 181.6926 | 364 | 1.37 | 0.13 | 0 | 0 | 0 | 0 | 54.6092 | 65 | 0 | 0 | 1 | 0.96 | 1.24 | 0.3 | 0.28 | 44.8941 | 91 | 89.7882 | 182 | 179.5764 | 364
| E714 | 7 | 14 | 0.49 | 0.49 | 1176 | 24.99 | 0 | 0 | 0 | 0 | 0 | 0 | 0 | 0 | 0 | 0 | 0 | 467.9814 | 98 | 878.4564 | 205.8 | 1415.781 | 431.2 | 0.485 | 0.485 | 1164 | 24 | 0 | 0 | 0 | 0 | 0 | 0 | 0 | 0 | 0 | 0 | 0 | 464.6514 | 98 | 871.6577 | 205.8 | 1402.306 | 431.2 | 0 | 0 | 0 | 0 | 0 | 0 | 0 | 0 | 0 | 0 | 0 | 0 | 0 | 0 | 0 | 0 | 0 | 0 | 0 | 0 | 0 | 1.025 | 0.18 | 618.883 | 63.2162 | 0 | 0 | 0 | 0 | 0 | 0 | 0 | 0.35 | 1.025 | 0.45 | 0.45 | 329.9454 | 98 | 543.6157 | 205.8 | 720.4748 | 431.2 | 0 | 0 | 0 | 0 | 0 | 0 | 0 | 0 | 0 | 0 | 0 | 0 | 0 | 0 | 0 | 0 | 0 | 0 | 0 | 0 | 0 | 0.65 | 0.2 | 572.5959 | 25.5662 | 300 | 0 | 0 | 0 | 0 | 0 | 0 | 0 | 0.65 | 0 | 2.4 | 354.5822 | 98 | 602.4256 | 205.8 | 978.9375 | 431.2 | 1.0103 | 0.45 | 132.5178 | 0 | 581.0398 | 44.2214 | 0 | 0 | 533 x 312 x 182 | 533 x 312 x 219 | 0 | 0 | 0 | 0 | 0 | 201.7284 | 98 | 403.4568 | 196 | 806.9136 | 392 | 0.7576 | 0.15 | 289.5005 | 1.5444 | 0 | 36.9857 | 0 | 0 | 610 x 229 x 113 | 610 x 229 x 101 | 2 | 0 | 0 | 0 | 0 | 101.1355 | 98 | 202.271 | 196 | 404.5421 | 392 | 1.0991 | 0.15 | 289.5005 | 3.1547 |  | 61.8618 |  |  | 686 x 254 x 125 | 610 x 229 x 125 | 1 |  |  |  |  | 104.8064 | 98 | 209.6128 | 196 | 419.2256 | 392 | 0.9649 | 0.13 |  |  |  | 56.8429 |  | 66.2589 | 610 x 178 x 92 | 838 x 292 x 176 | 1 |  |  |  |  | 49.1869 | 98 | 98.3738 | 196 | 196.7476 | 392 | 1.49 | 0.13 | 0 | 0 | 0 | 0 | 62.1 | 65 | 0 | 0 | 1 | 1 | 1.36 | 0.3 | 0.3 | 50.1478 | 98 | 100.2957 | 196 | 200.5914 | 392
| E715 | 7 | 15 | 0 | 0 | 0 | 0 | 0 | 0 | 0 | 0 | 0 | 0 | 0 | 0 | 0 | 0 | 0 | 0 | 0 | 0 | 0 | 0 | 0 | 0 | 0 | 0 | 0 | 0 | 0 | 0 | 0 | 0 | 0 | 0 | 0 | 0 | 0 | 0 | 0 | 0 | 0 | 0 | 0 | 0 | 0 | 0 | 0 | 0 | 0 | 0 | 0 | 0 | 0 | 0 | 0 | 0 | 0 | 0 | 0 | 0 | 0 | 0 | 0 | 0 | 0 | 0 | 0 | 0 | 0 | 0 | 0 | 0 | 0 | 0 | 0 | 0 | 0 | 0 | 0 | 0 | 0 | 0 | 0 | 0 | 0 | 0 | 0 | 0 | 0 | 0 | 0 | 0 | 0 | 0 | 0 | 0 | 0 | 0 | 0 | 0 | 0 | 0 | 0 | 0 | 0 | 0 | 0 | 0 | 0 | 0 | 0 | 0 | 0 | 0 | 0 | 0 | 0 | 0 | 0 | 0 | 0 | 0 | 0 | 0 | 0 | 0 | 0 | 0 | 0 | 0 | 0 | 0 | 0 | 0 | 0 | 0 | 0 | 0 | 0 | 0 | 0 | 0 | 0 | 0 | 0 | 0 | 0 | 0 | 0 | 0.7622 | 0.15 | 289.5005 | 1.5444 | 0 | 37.2543 | 0 | 0 | 610 x 229 x 125 | 610 x 229 x 101 | 2 | 0 | 0 | 0 | 0 | 108.4286 | 105 | 216.8573 | 210 | 433.7146 | 420 | 1.2222 | 0.15 | 289.5005 | 3.1547 |  | 64.9812 |  |  | 762 x 267 x 134 | 762 x 267 x 134 | 1 |  |  |  |  | 113.0959 | 105 | 226.1917 | 210 | 452.3834 | 420 | 1.1003 | 0.13 |  |  |  | 69.5686 |  | 66.2589 | 533 x 210 x 92 | 1016 x 305 x 222 | 1 |  |  |  |  | 55.9773 | 105 | 111.9546 | 210 | 223.9091 | 420 | 1.61 | 0.13 | 0 | 0 | 0 | 0 | 66.4457 | 65 | 0 | 0 | 1 | 1.04 | 1.48 | 0.3 | 0.3 | 54.8489 | 105 | 109.6978 | 210 | 219.3957 | 420
| E716 | 7 | 16 | 0 | 0 | 0 | 0 | 0 | 0 | 0 | 0 | 0 | 0 | 0 | 0 | 0 | 0 | 0 | 0 | 0 | 0 | 0 | 0 | 0 | 0 | 0 | 0 | 0 | 0 | 0 | 0 | 0 | 0 | 0 | 0 | 0 | 0 | 0 | 0 | 155.5614 | 112 | 238.9134 | 235.2 | 107.551 | 492.8 | 0 | 0 | 0 | 0 | 0 | 0 | 0 | 0 | 0 | 0 | 0 | 0 | 0 | 0 | 0 | 0 | 0 | 0 | 0 | 0 | 0 | 0 | 0 | 0 | 0 | 0 | 0 | 0 | 0 | 0 | 0 | 0 | 0 | 0 | 0 | 0 | 0 | 0 | 0 | 0 | 0 | 0 | 0 | 0 | 0 | 0 | 0 | 0 | 0 | 0 | 0 | 0 | 0 | 0 | 0 | 0 | 0 | 0 | 0 | 0 | 0 | 0 | 0 | 0 | 0 | 0 | 0 | 0 | 0 | 0 | 0 | 0 | 0 | 0 | 0 | 0 | 0 | 0 | 0 | 0 | 0 | 0 | 0 | 0 | 0 | 0 | 0 | 0 | 0 | 0 | 0 | 0 | 0 | 0 | 0 | 0 | 0 | 0 | 0 | 0 | 0 | 0 | 0 | 0 | 0 | 0.8279 | 0.15 | 289.5005 | 1.5444 | 0 | 43.5902 | 0 | 0 | 610 x 229 x 125 | 686 x 254 x 125 | 2 | 0 | 0 | 0 | 0 | 117.3976 | 112 | 234.7951 | 224 | 469.5903 | 448 | 1.2262 | 0.15 | 289.5005 | 3.1547 |  | 68.2286 |  |  | 762 x 267 x 134 | 762 x 267 x 147 | 1 |  |  |  |  | 121.5276 | 112 | 243.0551 | 224 | 486.1103 | 448 | 1.1101 | 0.13 |  |  |  | 76.8196 |  | 66.2589 | 610 x 178 x 92 | 1016 x 305 x 249 | 1 |  |  |  |  | 61.7008 | 112 | 123.4016 | 224 | 246.8033 | 448 | 1.77 | 0.13 | 0 | 0 | 0 | 0 | 72.3696 | 65 | 0 | 0 | 1 | 1.08 | 1.64 | 0.3 | 0.3 | 60.1327 | 112 | 120.2654 | 224 | 240.5308 | 448
| E88 | 8 | 8 | 0.265 | 0.265 | 636 | 23.85 | 0 | 0 | 0 | 0 | 0 | 0 | 0 | 0 | 0 | 0 | 0 | 223.9064 | 64 | 359.0754 | 134.4 | 531.711 | 281.6 | 0.225 | 0.225 | 540 | 20 | 0 | 0 | 0 | 0 | 0 | 0 | 0 | 0 | 0 | 0 | 0 | 206.2664 | 64 | 323.7954 | 134.4 | 461.311 | 281.6 | 0.5 | 0.325 | 538.7165 | 32.7353 | 0 | 0 | 0 | 0 | 0 | 0 | 0 | 0 | 0.5 | 0 | 0.45 | 210.9688 | 64 | 322.1918 | 134.4 | 451.469 | 281.6 | 0.475 | 0.175 | 485.7277 | 19.032 | 0 | 0 | 0 | 0 | 0 | 0 | 0 | 0.475 | 0.475 | 0.3 | 0.3 | 202.421 | 64 | 306.5625 | 134.4 | 407.907 | 281.6 | 0.525 | 0.245 | 629.0344 | 24.3735 | 0 | 0 | 0 | 0 | 0 | 0 | 0 | 0 | 0.525 | 0 | 0.45 | 230.6396 | 64 | 356.9886 | 134.4 | 521.0306 | 281.6 | 0.35 | 0.2 | 290.6955 | 16.9968 | 300 | 0 | 0 | 0 | 0 | 0 | 0 | 0 | 0.35 | 0 | 2.4 | 197.2167 | 64 | 358.2588 | 134.4 | 461.7465 | 281.6 | 0.742 | 0.25 | 132.5178 | 0 | 346.5851 | 26.925 | 0 | 0 | 457 x 191 x 161 | 305 x 165 x 54 | 0 | 0 | 0 | 0 | 0 | 92.2261 | 64 | 184.4523 | 128 | 368.9046 | 256 | 0.6831 | 0.15 | 289.5005 | 1.5444 | 0 | 22.7625 | 0 | 0 | 533 x 210 x 92 | 356 x 171 x 45 | 2 | 0 | 0 | 0 | 0 | 63.8152 | 64 | 127.6304 | 128 | 255.2608 | 256 | 0.7968 | 0.15 | 289.5005 | 3.1935 |  | 45.6663 |  |  | 457 x 152 x 74 | 305 x 165 x 40 | 3 |  |  |  |  | 65.909 | 64 | 131.8181 | 128 | 263.6361 | 256 | 0.7286 | 0.13 |  |  |  | 26.65 |  | 66.2589 | 610 x 178 x 82 | 533 x 165 x 66 | 1 |  |  |  |  | 27.383 | 64 | 54.766 | 128 | 109.5319 | 256 | 0.95 | 0.11 | 0 | 0 | 0 | 0 | 49.275 | 55 | 0 | 0 | 3 | 0.84 | 0.52 | 0.3 | 0.3 | 29.167 | 64 | 58.334 | 128 | 116.668 | 256
| E89 | 8 | 9 | 0.31 | 0.31 | 744 | 24.18 | 0 | 0 | 0 | 0 | 0 | 0 | 0 | 0 | 0 | 0 | 0 | 267.1864 | 72 | 447.9789 | 151.2 | 686.151 | 316.8 | 0.255 | 0.255 | 612 | 19 | 0 | 0 | 0 | 0 | 0 | 0 | 0 | 0 | 0 | 0 | 0 | 240.0439 | 72 | 393.4052 | 151.2 | 577.251 | 316.8 | 0.6 | 0.325 | 530.6044 | 32.168 | 0 | 0 | 0 | 0 | 0 | 0 | 0 | 0 | 0.6 | 0 | 0.45 | 230.2736 | 72 | 358.3249 | 151.2 | 500.9704 | 316.8 | 0.6 | 0.185 | 521.0854 | 22.4651 | 0 | 0 | 0 | 0 | 0 | 0 | 0 | 0.475 | 0.6 | 0.3 | 0.3 | 228.5053 | 72 | 359.3122 | 151.2 | 482.1213 | 316.8 | 0.6 | 0.245 | 639.5046 | 24.1536 | 0 | 0 | 0 | 0 | 0 | 0 | 0 | 0 | 0.6 | 0 | 0.45 | 256.0299 | 72 | 405.4536 | 151.2 | 592.5321 | 316.8 | 0.375 | 0.2 | 308.0606 | 16.676 | 300 | 0 | 0 | 0 | 0 | 0 | 0 | 0 | 0.375 | 0 | 2.4 | 218.0605 | 72 | 393.985 | 151.2 | 531.8257 | 316.8 | 0.8425 | 0.3 | 132.5178 | 0 | 397.5535 | 25.1208 | 0 | 0 | 533 x 312 x 151 | 356 x 171 x 67 | 0 | 0 | 0 | 0 | 0 | 112.4358 | 72 | 224.8717 | 144 | 449.7433 | 288 | 0.6867 | 0.15 | 289.5005 | 1.5444 | 0 | 22.4722 | 0 | 0 | 533 x 210 x 101 | 356 x 171 x 45 | 2 | 0 | 0 | 0 | 0 | 71.7409 | 72 | 143.4817 | 144 | 286.9634 | 288 | 0.9942 | 0.15 | 289.5005 | 3.1935 |  | 47.9557 |  |  | 610 x 178 x 92 | 305 x 165 x 40 | 3 |  |  |  |  | 74.5519 | 72 | 149.1039 | 144 | 298.2077 | 288 | 0.7286 | 0.13 |  |  |  | 29.5389 |  | 66.2589 | 610 x 178 x 82 | 610 x 178 x 82 | 1 |  |  |  |  | 31.316 | 72 | 62.632 | 144 | 125.2639 | 288 | 1.07 | 0.11 | 0 | 0 | 0 | 0 | 51.84 | 55 | 0 | 0 | 3 | 0.96 | 0.64 | 0.3 | 0.26 | 33.2658 | 72 | 66.5316 | 144 | 133.0632 | 288
| E810 | 8 | 10 | 0.375 | 0.375 | 900 | 24.75 | 0 | 0 | 0 | 0 | 0 | 0 | 0 | 0 | 0 | 0 | 0 | 326.1114 | 80 | 568.8549 | 168 | 904.391 | 352 | 0.285 | 0.285 | 684 | 20 | 0 | 0 | 0 | 0 | 0 | 0 | 0 | 0 | 0 | 0 | 0 | 276.9714 | 80 | 469.6299 | 168 | 706.391 | 352 | 0.7 | 0.325 | 546.1215 | 31.4465 | 0 | 0 | 0 | 0 | 0 | 0 | 0 | 0 | 0.7 | 0 | 0.45 | 256.8619 | 80 | 407.5543 | 168 | 572.8686 | 352 | 0.6 | 0.195 | 565.5506 | 28.5436 | 0 | 0 | 0 | 0 | 0 | 0 | 0 | 0.425 | 0.6 | 0.45 | 0.45 | 258.1184 | 80 | 412.1584 | 168 | 571.619 | 352 | 0.725 | 0.245 | 655.9499 | 24.3715 | 0 | 0 | 0 | 0 | 0 | 0 | 0 | 0 | 0.725 | 0 | 0.6 | 283.5486 | 80 | 456.7971 | 168 | 671.2246 | 352 | 0.425 | 0.2 | 339.0278 | 17.0244 | 300 | 0 | 0 | 0 | 0 | 0 | 0 | 0 | 0.425 | 0 | 2.4 | 240.7185 | 80 | 438.6505 | 168 | 619.8442 | 352 | 0.8507 | 0.3 | 132.5178 | 0 | 397.5535 | 28.8125 | 0 | 0 | 533 x 312 x 182 | 406 x 178 x 85 | 0 | 0 | 0 | 0 | 0 | 125.653 | 80 | 251.306 | 160 | 502.6121 | 320 | 0.7576 | 0.15 | 289.5005 | 1.5444 | 0 | 24.825 | 0 | 0 | 610 x 229 x 113 | 406 x 178 x 54 | 2 | 0 | 0 | 0 | 0 | 80.1737 | 80 | 160.3474 | 160 | 320.6947 | 320 | 1.0006 | 0.15 | 289.5005 | 3.1935 |  | 54.4623 |  |  | 610 x 229 x 113 | 356 x 171 x 51 | 3 |  |  |  |  | 84.1121 | 80 | 168.2241 | 160 | 336.4483 | 320 | 0.7374 | 0.13 |  |  |  | 35.105 |  | 66.2589 | 610 x 178 x 100 | 610 x 178 x 100 | 1 |  |  |  |  | 35.8876 | 80 | 71.7752 | 160 | 143.5504 | 320 | 1.19 | 0.11 | 0 | 0 | 0 | 0 | 59.94 | 55 | 0 | 0 | 3 | 1.08 | 0.72 | 0.3 | 0.28 | 38.5512 | 80 | 77.1025 | 160 | 154.2049 | 320
| E811 | 8 | 11 | 0.42 | 0.42 | 1008 | 26.04 | 0 | 0 | 0 | 0 | 0 | 0 | 0 | 0 | 0 | 0 | 0 | 379.8914 | 88 | 680.9947 | 184.8 | 1102.831 | 387.2 | 0.32 | 0.32 | 768 | 21 | 0 | 0 | 0 | 0 | 0 | 0 | 0 | 0 | 0 | 0 | 0 | 320.0414 | 88 | 558.5334 | 184.8 | 860.831 | 387.2 | 0.8 | 0.325 | 568.3788 | 31.5103 | 0 | 0 | 0 | 0 | 0 | 0 | 0 | 0 | 0.8 | 0 | 0.45 | 284.1949 | 88 | 458.2946 | 184.8 | 647.0386 | 387.2 | 0.725 | 0.2 | 598.6832 | 35.7605 | 0 | 0 | 0 | 0 | 0 | 0 | 0 | 0.425 | 0.725 | 0.45 | 0.45 | 288.2855 | 88 | 467.9316 | 184.8 | 651.7162 | 387.2 | 0.825 | 0.245 | 670.2752 | 24.3487 | 0 | 0 | 0 | 0 | 0 | 0 | 0 | 0 | 0.825 | 0 | 0.6 | 311.8781 | 88 | 509.7013 | 184.8 | 749.6966 | 387.2 | 0.5 | 0.2 | 393.542 | 19.1104 | 300 | 0 | 0 | 0 | 0 | 0 | 0 | 0 | 0.5 | 0 | 2.4 | 271.8785 | 88 | 494.9305 | 184.8 | 730.302 | 387.2 | 0.9103 | 0.35 | 132.5178 | 0 | 458.7156 | 32.1784 | 0 | 0 | 533 x 312 x 219 | 457 x 191 x 98 | 0 | 0 | 0 | 0 | 0 | 152.1447 | 88 | 304.2895 | 176 | 608.579 | 352 | 0.7576 | 0.15 | 289.5005 | 1.5444 | 0 | 23.3477 | 0 | 0 | 610 x 229 x 113 | 457 x 152 x 52 | 2 | 0 | 0 | 0 | 0 | 87.8722 | 88 | 175.7444 | 176 | 351.4889 | 352 | 1.0991 | 0.15 | 289.5005 | 3.1935 |  | 55.2183 |  |  | 686 x 254 x 125 | 457 x 152 x 52 | 3 |  |  |  |  | 92.6864 | 88 | 185.3729 | 176 | 370.7457 | 352 | 0.8079 | 0.13 |  |  |  | 40.4182 |  | 66.2589 | 610 x 178 x 100 | 686 x 254 x 125 | 1 |  |  |  |  | 40.6231 | 88 | 81.2461 | 176 | 162.4922 | 352 | 1.27 | 0.11 | 0 | 0 | 0 | 0 | 63.3764 | 55 | 0 | 0 | 3 | 1.16 | 0.84 | 0.3 | 0.26 | 43.148 | 88 | 86.296 | 176 | 172.5919 | 352
| E812 | 8 | 12 | 0.49 | 0.49 | 1176 | 27.93 | 0 | 0 | 0 | 0 | 0 | 0 | 0 | 0 | 0 | 0 | 0 | 454.6714 | 96 | 834.9457 | 201.6 | 1387.071 | 422.4 | 0.355 | 0.355 | 852 | 22 | 0 | 0 | 0 | 0 | 0 | 0 | 0 | 0 | 0 | 0 | 0 | 366.7864 | 96 | 656.3407 | 201.6 | 1030.671 | 422.4 | 0.925 | 0.325 | 589.7646 | 32.6431 | 0 | 0 | 0 | 0 | 0 | 0 | 0 | 0 | 0.925 | 0 | 0.45 | 320.337 | 96 | 516.0687 | 201.6 | 706.508 | 422.4 | 0.825 | 0.2 | 618.2607 | 44.7558 | 0 | 0 | 0 | 0 | 0 | 0 | 0 | 0.425 | 0.825 | 0.45 | 0.45 | 317.0462 | 96 | 518.5746 | 201.6 | 721.4132 | 422.4 | 0.95 | 0.245 | 700.1968 | 25.4317 | 0 | 0 | 0 | 0 | 0 | 0 | 0 | 0 | 0.95 | 0 | 0.6 | 357.0218 | 96 | 583.3949 | 201.6 | 833.7328 | 422.4 | 0.55 | 0.2 | 427.1755 | 20.3444 | 300 | 0 | 0 | 0 | 0 | 0 | 0 | 0 | 0.55 | 0 | 2.4 | 299.1723 | 96 | 546.4067 | 201.6 | 831.8205 | 422.4 | 0.9103 | 0.35 | 132.5178 | 0 | 458.7156 | 34.8958 | 0 | 0 | 533 x 312 x 219 | 457 x 191 x 133 | 0 | 0 | 0 | 0 | 0 | 166.6159 | 96 | 333.2317 | 192 | 666.4635 | 384 | 0.7622 | 0.15 | 289.5005 | 1.5444 | 0 | 23.5 | 0 | 0 | 610 x 229 x 125 | 457 x 152 x 52 | 2 | 0 | 0 | 0 | 0 | 95.8965 | 96 | 191.7929 | 192 | 383.5858 | 384 | 1.2 | 0.15 | 289.5005 | 3.1935 |  | 62.0264 |  |  | 762 x 267 x 134 | 533 x 165 x 66 | 3 |  |  |  |  | 102.7154 | 96 | 205.4308 | 192 | 410.8616 | 384 | 0.88 | 0.13 |  |  |  | 42.8917 |  | 66.2589 | 610 x 229 x 113 | 762 x 267 x 134 | 1 |  |  |  |  | 44.8984 | 96 | 89.7968 | 192 | 179.5937 | 384 | 1.43 | 0.11 | 0 | 0 | 0 | 0 | 76.95 | 55 | 0 | 0 | 3 | 1.32 | 0.92 | 0.3 | 0.3 | 50.2663 | 96 | 100.5326 | 192 | 201.0652 | 384
| E813 | 8 | 13 | 0.49 | 0.49 | 1176 | 26.95 | 0 | 0 | 0 | 0 | 0 | 0 | 0 | 0 | 0 | 0 | 0 | 487.5564 | 104 | 905.3154 | 218.4 | 1501.911 | 457.6 | 0.395 | 0.395 | 948 | 25 | 0 | 0 | 0 | 0 | 0 | 0 | 0 | 0 | 0 | 0 | 0 | 420.7239 | 104 | 767.8455 | 218.4 | 1230.211 | 457.6 | 0 | 0 | 0 | 0 | 0 | 0 | 0 | 0 | 0 | 0 | 0 | 0 | 0 | 0 | 0 | 0 | 0 | 0 | 0 | 0 | 0 | 0.95 | 0.205 | 679.9966 | 50.8351 | 0 | 0 | 0 | 0 | 0 | 0 | 0 | 0.425 | 0.95 | 0.45 | 0.45 | 371.279 | 104 | 611.6072 | 218.4 | 809.9853 | 457.6 | 0 | 0 | 0 | 0 | 0 | 0 | 0 | 0 | 0 | 0 | 0 | 0 | 0 | 0 | 0 | 0 | 0 | 0 | 0 | 0 | 0 | 0.625 | 0.2 | 494.4481 | 22.642 | 300 | 0 | 0 | 0 | 0 | 0 | 0 | 0 | 0.625 | 0 | 2.4 | 344.8125 | 104 | 610.7545 | 218.4 | 958.7782 | 457.6 | 0.9771 | 0.4 | 132.5178 | 0 | 519.8777 | 39.8481 | 0 | 0 | 533 x 312 x 273 | 533 x 312 x 151 | 0 | 0 | 0 | 0 | 0 | 197.3637 | 104 | 394.7273 | 208 | 789.4546 | 416 | 0.7672 | 0.15 | 289.5005 | 1.5444 | 0 | 31.3115 | 0 | 0 | 610 x 229 x 140 | 533 x 210 x 82 | 2 | 0 | 0 | 0 | 0 | 105.8802 | 104 | 211.7605 | 208 | 423.5209 | 416 | 1.2 | 0.15 | 289.5005 | 3.1935 |  | 65.9488 |  |  | 762 x 267 x 134 | 533 x 165 x 75 | 3 |  |  |  |  | 112.2754 | 104 | 224.5509 | 208 | 449.1017 | 416 | 0.9649 | 0.13 |  |  |  | 52.6673 |  | 66.2589 | 610 x 229 x 113 | 838 x 292 x 176 | 1 |  |  |  |  | 51.1333 | 104 | 102.2666 | 208 | 204.5333 | 416 | 1.51 | 0.11 | 0 | 0 | 0 | 0 | 80.0585 | 55 | 0 | 0 | 3 | 1.4 | 1.04 | 0.3 | 0.28 | 55.248 | 104 | 110.496 | 208 | 220.992 | 416
| E814 | 8 | 14 | 0.49 | 0.49 | 1176 | 25.97 | 0 | 0 | 0 | 0 | 0 | 0 | 0 | 0 | 0 | 0 | 0 | 520.4414 | 112 | 974.3739 | 235.2 | 1618.3119 | 492.8 | 0.485 | 0.485 | 1164 | 25 | 0 | 0 | 0 | 0 | 0 | 0 | 0 | 0 | 0 | 0 | 0 | 516.6614 | 112 | 966.6564 | 235.2 | 1602.9119 | 492.8 | 0 | 0 | 0 | 0 | 0 | 0 | 0 | 0 | 0 | 0 | 0 | 0 | 0 | 0 | 0 | 0 | 0 | 0 | 0 | 0 | 0 | 1.075 | 0.21 | 744.2224 | 60.1504 | 0 | 0 | 0 | 0 | 0 | 0 | 0 | 0.425 | 1.075 | 0.45 | 0.45 | 432.6931 | 112 | 718.2337 | 235.2 | 903.4575 | 492.8 | 0 | 0 | 0 | 0 | 0 | 0 | 0 | 0 | 0 | 0 | 0 | 0 | 0 | 0 | 0 | 0 | 0 | 0 | 0 | 0 | 0 | 0.7 | 0.2 | 543.8284 | 24.0821 | 300 | 0 | 0 | 0 | 0 | 0 | 0 | 0 | 0.7 | 0 | 2.4 | 379.4937 | 112 | 679.4807 | 235.2 | 1094.736 | 492.8 | 1.0271 | 0.45 | 132.5178 | 0 | 581.0398 | 46.8714 | 0 | 0 | 533 x 312 x 273 | 533 x 312 x 219 | 0 | 0 | 0 | 0 | 0 | 231.2746 | 112 | 462.5493 | 224 | 925.0986 | 448 | 0.8335 | 0.15 | 289.5005 | 1.5444 | 0 | 35.3071 | 0 | 0 | 686 x 254 x 140 | 610 x 229 x 101 | 2 | 0 | 0 | 0 | 0 | 115.1224 | 112 | 230.2448 | 224 | 460.4895 | 448 | 1.2056 | 0.15 | 289.5005 | 3.1935 |  | 75.5268 |  |  | 762 x 267 x 147 | 610 x 178 x 92 | 3 |  |  |  |  | 123.5429 | 112 | 247.0858 | 224 | 494.1716 | 448 | 1.033 | 0.13 |  |  |  | 58.2964 |  | 66.2589 | 610 x 229 x 113 | 914 x 305 x 201 | 1 |  |  |  |  | 56.6129 | 112 | 113.2257 | 224 | 226.4515 | 448 | 1.67 | 0.11 | 0 | 0 | 0 | 0 | 88.1229 | 55 | 0 | 0 | 3 | 1.56 | 1.16 | 0.3 | 0.28 | 61.713 | 112 | 123.426 | 224 | 246.8519 | 448
| E815 | 8 | 15 | 0 | 0 | 0 | 0 | 0 | 0 | 0 | 0 | 0 | 0 | 0 | 0 | 0 | 0 | 0 | 0 | 0 | 0 | 0 | 0 | 0 | 0 | 0 | 0 | 0 | 0 | 0 | 0 | 0 | 0 | 0 | 0 | 0 | 0 | 0 | 0 | 0 | 0 | 0 | 0 | 0 | 0 | 0 | 0 | 0 | 0 | 0 | 0 | 0 | 0 | 0 | 0 | 0 | 0 | 0 | 0 | 0 | 0 | 0 | 0 | 0 | 0 | 0 | 0 | 0 | 0 | 0 | 0 | 0 | 0 | 0 | 0 | 0 | 0 | 0 | 0 | 0 | 0 | 0 | 0 | 0 | 0 | 0 | 0 | 0 | 0 | 0 | 0 | 0 | 0 | 0 | 0 | 0 | 0 | 0 | 0 | 0 | 0 | 0 | 0 | 0 | 0 | 0 | 0 | 0 | 0 | 0 | 0 | 0 | 0 | 0 | 0 | 0 | 0 | 0 | 0 | 0 | 0 | 0 | 0 | 0 | 0 | 0 | 0 | 0 | 0 | 0 | 0 | 0 | 0 | 0 | 0 | 0 | 0 | 0 | 0 | 0 | 0 | 0 | 0 | 0 | 0 | 0 | 0 | 0 | 0 | 0 | 0.8335 | 0.15 | 289.5005 | 1.5444 | 0 | 34.64 | 0 | 0 | 686 x 254 x 140 | 610 x 229 x 101 | 2 | 0 | 0 | 0 | 0 | 123.1491 | 120 | 246.2981 | 240 | 492.5963 | 480 | 1.2171 | 0.15 | 289.5005 | 3.1935 |  | 88.2239 |  |  | 762 x 267 x 173 | 610 x 229 x 113 | 3 |  |  |  |  | 136.1042 | 120 | 272.2083 | 240 | 544.4166 | 480 | 1.1003 | 0.13 |  |  |  | 63.84 |  | 66.2589 | 610 x 229 x 125 | 1016 x 305 x 222 | 1 |  |  |  |  | 62.2881 | 120 | 124.5762 | 240 | 249.1524 | 480 | 1.79 | 0.11 | 0 | 0 | 0 | 0 | 98.82 | 55 | 0 | 0 | 3 | 1.68 | 1.24 | 0.3 | 0.3 | 69.2692 | 120 | 138.5385 | 240 | 277.0769 | 480
| E816 | 8 | 16 | 0 | 0 | 0 | 0 | 0 | 0 | 0 | 0 | 0 | 0 | 0 | 0 | 0 | 0 | 0 | 0 | 0 | 0 | 0 | 0 | 0 | 0 | 0 | 0 | 0 | 0 | 0 | 0 | 0 | 0 | 0 | 0 | 0 | 0 | 0 | 0 | 164.3214 | 128 | 245.6334 | 268.8 | 121.631 | 563.2 | 0 | 0 | 0 | 0 | 0 | 0 | 0 | 0 | 0 | 0 | 0 | 0 | 0 | 0 | 0 | 0 | 0 | 0 | 0 | 0 | 0 | 0 | 0 | 0 | 0 | 0 | 0 | 0 | 0 | 0 | 0 | 0 | 0 | 0 | 0 | 0 | 0 | 0 | 0 | 0 | 0 | 0 | 0 | 0 | 0 | 0 | 0 | 0 | 0 | 0 | 0 | 0 | 0 | 0 | 0 | 0 | 0 | 0 | 0 | 0 | 0 | 0 | 0 | 0 | 0 | 0 | 0 | 0 | 0 | 0 | 0 | 0 | 0 | 0 | 0 | 0 | 0 | 0 | 0 | 0 | 0 | 0 | 0 | 0 | 0 | 0 | 0 | 0 | 0 | 0 | 0 | 0 | 0 | 0 | 0 | 0 | 0 | 0 | 0 | 0 | 0 | 0 | 0 | 0 | 0 | 0.8375 | 0.15 | 289.5005 | 1.5444 | 0 | 40.825 | 0 | 0 | 686 x 254 x 152 | 686 x 254 x 125 | 2 | 0 | 0 | 0 | 0 | 133.3006 | 128 | 266.6012 | 256 | 533.2024 | 512 | 1.3189 | 0.15 | 289.5005 | 3.1935 |  | 94.217 |  |  | 838 x 292 x 176 | 686 x 254 x 125 | 3 |  |  |  |  | 147.0591 | 128 | 294.1182 | 256 | 588.2365 | 512 | 1.1201 | 0.13 |  |  |  | 75.8937 |  | 66.2589 | 610 x 229 x 125 | 1016 x 305 x 272 | 1 |  |  |  |  | 70.2246 | 128 | 140.4491 | 256 | 280.8983 | 512 | 1.91 | 0.11 | 0 | 0 | 0 | 0 | 106.9875 | 55 | 0 | 0 | 3 | 1.8 | 1.36 | 0.3 | 0.3 | 76.4511 | 128 | 152.9022 | 256 | 305.8045 | 512
| E99 | 9 | 9 | 0.31 | 0.31 | 744 | 26.97 | 0 | 0 | 0 | 0 | 0 | 0 | 0 | 0 | 0 | 0 | 0 | 292.7589 | 81 | 488.3777 | 170.1 | 770.796 | 356.4 | 0.255 | 0.255 | 612 | 22 | 0 | 0 | 0 | 0 | 0 | 0 | 0 | 0 | 0 | 0 | 0 | 262.3852 | 81 | 427.3071 | 170.1 | 648.2835 | 356.4 | 0.575 | 0.385 | 596.3633 | 36.0315 | 0 | 0 | 0 | 0 | 0 | 0 | 0 | 0 | 0.575 | 0 | 0.6 | 264.404 | 81 | 416.0898 | 170.1 | 620.6459 | 356.4 | 0.625 | 0.2 | 559.539 | 22.2029 | 0 | 0 | 0 | 0 | 0 | 0 | 0 | 0.625 | 0.625 | 0.3 | 0.3 | 256.8497 | 81 | 404.9404 | 170.1 | 581.157 | 356.4 | 0.65 | 0.29 | 742.0882 | 27.578 | 0 | 0 | 0 | 0 | 0 | 0 | 0 | 0 | 0.65 | 0 | 0.45 | 302.3227 | 81 | 486.779 | 170.1 | 761.8212 | 356.4 | 0.4 | 0.25 | 307.2584 | 16.9268 | 340 | 0 | 0 | 0 | 0 | 0 | 0 | 0 | 0.4 | 0 | 2.4 | 257.7314 | 81 | 471.5213 | 170.1 | 650.2815 | 356.4 | 0.8603 | 0.3 | 132.5178 | 0 | 397.5535 | 31.7667 | 0 | 0 | 533 x 312 x 219 | 356 x 171 x 67 | 0 | 0 | 0 | 0 | 0 | 127.8105 | 81 | 255.6211 | 162 | 511.2421 | 324 | 0.7622 | 0.15 | 289.5005 | 1.5444 | 0 | 26.5667 | 0 | 0 | 610 x 229 x 125 | 356 x 171 x 57 | 2 | 0 | 0 | 0 | 0 | 81.5218 | 81 | 163.0437 | 162 | 326.0873 | 324 | 0.88962 | 0.15 | 289.5005 | 3.2237 |  | 39.3543 |  |  | 533 x 210 x 82 | 356 x 171 x 45 | 2 |  |  |  |  | 82.1682 | 81 | 164.3365 | 162 | 328.6729 | 324 | 0.7576 | 0.15 |  |  |  | 33.0444 |  | 76.4526 | 610 x 229 x 113 | 610 x 178 x 92 | 1 |  |  |  |  | 37.9519 | 81 | 75.9037 | 162 | 151.8074 | 324 | 1.11 | 0.11 | 0 | 0 | 0 | 0 | 45.24 | 55 | 0 | 0 | 2 | 1 | 0.72 | 0.3 | 0.28 | 36.1129 | 81 | 72.2259 | 162 | 144.4517 | 324
| E910 | 9 | 10 | 0.375 | 0.375 | 900 | 27.375 | 0 | 0 | 0 | 0 | 0 | 0 | 0 | 0 | 0 | 0 | 0 | 358.0464 | 90 | 622.2737 | 189 | 1016.316 | 396 | 0.285 | 0.285 | 684 | 21 | 0 | 0 | 0 | 0 | 0 | 0 | 0 | 0 | 0 | 0 | 0 | 303.0564 | 90 | 511.2362 | 189 | 793.566 | 396 | 0.675 | 0.385 | 617.3203 | 34.8618 | 0 | 0 | 0 | 0 | 0 | 0 | 0 | 0 | 0.675 | 0 | 0.6 | 294.495 | 90 | 472.4071 | 189 | 712.1189 | 396 | 0.75 | 0.215 | 606.9635 | 26.9001 | 0 | 0 | 0 | 0 | 0 | 0 | 0 | 0.625 | 0.75 | 0.3 | 0.3 | 292.1325 | 90 | 474.6428 | 189 | 685.6122 | 396 | 0.775 | 0.29 | 756.6466 | 27.4732 | 0 | 0 | 0 | 0 | 0 | 0 | 0 | 0 | 0.775 | 0 | 0.45 | 334.5165 | 90 | 547.1599 | 189 | 859.3249 | 396 | 0.45 | 0.25 | 336.3681 | 17.6229 | 340 | 0 | 0 | 0 | 0 | 0 | 0 | 0 | 0.45 | 0 | 2.4 | 285.3595 | 90 | 522.945 | 189 | 751.455 | 396 | 0.8771 | 0.3 | 132.5178 | 0 | 397.5535 | 35.5744 | 0 | 0 | 533 x 312 x 273 | 406 x 178 x 74 | 0 | 0 | 0 | 0 | 0 | 142.8522 | 90 | 285.7043 | 180 | 571.4087 | 360 | 0.7622 | 0.15 | 289.5005 | 1.5444 | 0 | 24.5322 | 0 | 0 | 610 x 229 x 125 | 406 x 178 x 54 | 2 | 0 | 0 | 0 | 0 | 90.1308 | 90 | 180.2615 | 180 | 360.523 | 360 | 0.89886 | 0.15 | 289.5005 | 3.2237 |  | 41.347 |  |  | 533 x 165 x 85 | 457 x 152 x 52 | 2 |  |  |  |  | 91.7379 | 90 | 183.4758 | 180 | 366.9515 | 360 | 0.9 | 0.15 |  |  |  | 35.8789 |  | 76.4526 | 762 x 267 x 134 | 610 x 229 x 101 | 1 |  |  |  |  | 42.7944 | 90 | 85.5887 | 180 | 171.1775 | 360 | 1.15 | 0.11 | 0 | 0 | 0 | 0 | 50.04 | 55 | 0 | 0 | 2 | 1.04 | 0.8 | 0.3 | 0.3 | 41.185 | 90 | 82.3699 | 180 | 164.7398 | 360
| E911 | 9 | 11 | 0.42 | 0.42 | 1008 | 28.56 | 0 | 0 | 0 | 0 | 0 | 0 | 0 | 0 | 0 | 0 | 0 | 417.5764 | 99 | 746.2523 | 207.9 | 1239.561 | 435.6 | 0.32 | 0.32 | 768 | 24 | 0 | 0 | 0 | 0 | 0 | 0 | 0 | 0 | 0 | 0 | 0 | 350.6014 | 99 | 609.3534 | 207.9 | 967.311 | 435.6 | 0.85 | 0.385 | 630.4798 | 33.4992 | 0 | 0 | 0 | 0 | 0 | 0 | 0 | 0 | 0.85 | 0 | 0.45 | 325.6526 | 99 | 530.5639 | 207.9 | 799.6344 | 435.6 | 0.725 | 0.22 | 641.2845 | 34.3119 | 0 | 0 | 0 | 0 | 0 | 0 | 0 | 0.525 | 0.725 | 0.45 | 0.45 | 326.0829 | 99 | 532.1014 | 207.9 | 784.6523 | 435.6 | 0.875 | 0.29 | 770.6113 | 27.4244 | 0 | 0 | 0 | 0 | 0 | 0 | 0 | 0 | 0.875 | 0 | 0.6 | 369.396 | 99 | 611.1642 | 207.9 | 956.6082 | 435.6 | 0.525 | 0.25 | 376.3041 | 18.5672 | 340 | 0 | 0 | 0 | 0 | 0 | 0 | 0 | 0.525 | 0 | 2.4 | 314.3939 | 99 | 585.6187 | 207.9 | 875.0678 | 435.6 | 0.9858 | 0.35 | 132.5178 | 0 | 458.7156 | 32.5677 | 0 | 0 | 610 x 305 x 238 | 457 x 191 x 98 | 0 | 0 | 0 | 0 | 0 | 171.2574 | 99 | 342.5147 | 198 | 685.0294 | 396 | 0.8335 | 0.15 | 289.5005 | 1.5444 | 0 | 24.3586 | 0 | 0 | 686 x 254 x 140 | 457 x 152 x 52 | 2 | 0 | 0 | 0 | 0 | 99.1017 | 99 | 198.2034 | 198 | 396.4067 | 396 | 1.0991 | 0.15 | 289.5005 | 3.2237 |  | 50.3252 |  |  | 686 x 254 x 125 | 533 x 165 x 66 | 2 |  |  |  |  | 103.0916 | 99 | 206.1831 | 198 | 412.3662 | 396 | 0.9 | 0.15 |  |  |  | 41.1374 |  | 76.4526 | 686 x 254 x 125 | 762 x 267 x 134 | 1 |  |  |  |  | 48.3506 | 99 | 96.7011 | 198 | 193.4022 | 396 | 1.27 | 0.11 | 0 | 0 | 0 | 0 | 55.6364 | 55 | 0 | 0 | 2 | 1.16 | 0.92 | 0.3 | 0.3 | 46.6622 | 99 | 93.3245 | 198 | 186.6489 | 396
| E912 | 9 | 12 | 0.49 | 0.49 | 1176 | 29.89 | 0 | 0 | 0 | 0 | 0 | 0 | 0 | 0 | 0 | 0 | 0 | 500.6064 | 108 | 918.4719 | 226.8 | 1560.8919 | 475.2 | 0.355 | 0.355 | 852 | 24 | 0 | 0 | 0 | 0 | 0 | 0 | 0 | 0 | 0 | 0 | 0 | 402.2589 | 108 | 717.2932 | 226.8 | 1158.381 | 475.2 | 0.975 | 0.385 | 640.3941 | 34.1747 | 0 | 0 | 0 | 0 | 0 | 0 | 0 | 0 | 0.975 | 0 | 0.45 | 363.0421 | 108 | 590.2277 | 226.8 | 866.6681 | 475.2 | 0.85 | 0.225 | 694.3486 | 43.4414 | 0 | 0 | 0 | 0 | 0 | 0 | 0 | 0.525 | 0.85 | 0.45 | 0.45 | 377.8906 | 108 | 624.881 | 226.8 | 882.3482 | 475.2 | 1.025 | 0.29 | 799.6109 | 28.5472 | 0 | 0 | 0 | 0 | 0 | 0 | 0 | 0 | 1.025 | 0 | 0.6 | 420.2508 | 108 | 694.2469 | 226.8 | 1062.77 | 475.2 | 0.6 | 0.25 | 416.478 | 20.1391 | 340 | 0 | 0 | 0 | 0 | 0 | 0 | 0 | 0.6 | 0 | 2.4 | 344.8345 | 108 | 652.7925 | 226.8 | 1007.6805 | 475.2 | 1.1198 | 0.35 | 132.5178 | 0 | 458.7156 | 31.2111 | 0 | 0 | 762 x 267 x 197 | 457 x 191 x 133 | 0 | 0 | 0 | 0 | 0 | 186.4669 | 108 | 372.9338 | 216 | 745.8675 | 432 | 0.8335 | 0.15 | 289.5005 | 1.5444 | 0 | 24.9639 | 0 | 0 | 686 x 254 x 140 | 457 x 152 x 60 | 2 | 0 | 0 | 0 | 0 | 108.2712 | 108 | 216.5425 | 216 | 433.085 | 432 | 1.2 | 0.15 | 289.5005 | 3.2237 |  | 52.8681 |  |  | 762 x 267 x 134 | 533 x 165 x 75 | 2 |  |  |  |  | 113.137 | 108 | 226.2741 | 216 | 452.5482 | 432 | 0.904 | 0.15 |  |  |  | 43.8028 |  | 76.4526 | 762 x 267 x 134 | 762 x 267 x 147 | 1 |  |  |  |  | 53.452 | 108 | 106.9041 | 216 | 213.8082 | 432 | 1.39 | 0.11 | 0 | 0 | 0 | 0 | 61.2 | 55 | 0 | 0 | 2 | 1.28 | 1.04 | 0.3 | 0.3 | 52.3779 | 108 | 104.7558 | 216 | 209.5116 | 432
| E913 | 9 | 13 | 0.49 | 0.49 | 1176 | 28.42 | 0 | 0 | 0 | 0 | 0 | 0 | 0 | 0 | 0 | 0 | 0 | 536.7539 | 117 | 994.3817 | 245.7 | 1690.0869 | 514.8 | 0.395 | 0.395 | 948 | 27 | 0 | 0 | 0 | 0 | 0 | 0 | 0 | 0 | 0 | 0 | 0 | 461.9652 | 117 | 842.0136 | 245.7 | 1382.8635 | 514.8 | 0 | 0 | 0 | 0 | 0 | 0 | 0 | 0 | 0 | 0 | 0 | 0 | 0 | 0 | 0 | 0 | 0 | 0 | 0 | 0 | 0 | 0.975 | 0.235 | 740.2286 | 48.2627 | 0 | 0 | 0 | 0 | 0 | 0 | 0 | 0.525 | 0.975 | 0.45 | 0.45 | 423.5281 | 117 | 707.1333 | 245.7 | 1000.1065 | 514.8 | 0 | 0 | 0 | 0 | 0 | 0 | 0 | 0 | 0 | 0 | 0 | 0 | 0 | 0 | 0 | 0 | 0 | 0 | 0 | 0 | 0 | 0.675 | 0.25 | 474.1921 | 22.1968 | 340 | 0 | 0 | 0 | 0 | 0 | 0 | 0 | 0.675 | 0 | 2.4 | 391.0255 | 117 | 724.6485 | 245.7 | 1149.2932 | 514.8 | 1.2407 | 0.4 | 132.5178 | 0 | 519.8777 | 31.641 | 0 | 0 | 838 x 292 x 194 | 533 x 312 x 151 | 0 | 0 | 0 | 0 | 0 | 219.6792 | 117 | 439.3583 | 234 | 878.7166 | 468 | 0.904 | 0.15 | 289.5005 | 1.5444 | 0 | 29.5667 | 0 | 0 | 762 x 267 x 147 | 533 x 210 x 82 | 2 | 0 | 0 | 0 | 0 | 118.6146 | 117 | 237.2292 | 234 | 474.4583 | 468 | 1.2056 | 0.15 | 289.5005 | 3.2237 |  | 59.3227 |  |  | 762 x 267 x 147 | 610 x 178 x 92 | 2 |  |  |  |  | 124.4172 | 117 | 248.8345 | 234 | 497.6689 | 468 | 0.9849 | 0.15 |  |  |  | 49.3889 |  | 76.4526 | 762 x 267 x 134 | 838 x 292 x 176 | 1 |  |  |  |  | 59.5093 | 117 | 119.0185 | 234 | 238.0371 | 468 | 1.51 | 0.11 | 0 | 0 | 0 | 0 | 66.7385 | 55 | 0 | 0 | 2 | 1.4 | 1.16 | 0.3 | 0.3 | 58.3319 | 117 | 116.6639 | 234 | 233.3278 | 468
| E914 | 9 | 14 | 0.49 | 0.49 | 1176 | 27.44 | 0 | 0 | 0 | 0 | 0 | 0 | 0 | 0 | 0 | 0 | 0 | 572.9014 | 126 | 1071.7275 | 264.6 | 1820.9678 | 554.4 | 0.485 | 0.485 | 1164 | 27 | 0 | 0 | 0 | 0 | 0 | 0 | 0 | 0 | 0 | 0 | 0 | 568.6714 | 126 | 1063.0912 | 264.6 | 1803.6427 | 554.4 | 0 | 0 | 0 | 0 | 0 | 0 | 0 | 0 | 0 | 0 | 0 | 0 | 0 | 0 | 0 | 0 | 0 | 0 | 0 | 0 | 0 | 1.1 | 0.235 | 784.8266 | 55.4799 | 0 | 0 | 0 | 0 | 0 | 0 | 0 | 0.525 | 1.1 | 0.45 | 0.45 | 482.3406 | 126 | 813.6074 | 264.6 | 1093.265 | 554.4 | 0 | 0 | 0 | 0 | 0 | 0 | 0 | 0 | 0 | 0 | 0 | 0 | 0 | 0 | 0 | 0 | 0 | 0 | 0 | 0 | 0 | 0.75 | 0.25 | 520.5402 | 23.4043 | 340 | 0 | 0 | 0 | 0 | 0 | 0 | 0 | 0.75 | 0 | 2.4 | 431.2135 | 126 | 800.7615 | 264.6 | 1299.906 | 554.4 | 1.3009 | 0.45 | 132.5178 | 0 | 581.0398 | 40.4897 | 0 | 0 | 838 x 292 x 226 | 533 x 312 x 219 | 0 | 0 | 0 | 0 | 0 | 258.2119 | 126 | 516.4238 | 252 | 1032.8477 | 504 | 0.904 | 0.15 | 289.5005 | 1.5444 | 0 | 32.9817 | 0 | 0 | 762 x 267 x 147 | 610 x 229 x 101 | 2 | 0 | 0 | 0 | 0 | 128.7941 | 126 | 257.5882 | 252 | 515.1764 | 504 | 1.2171 | 0.15 | 289.5005 | 3.2237 |  | 68.1873 |  |  | 762 x 267 x 173 | 610 x 229 x 113 | 2 |  |  |  |  | 136.7271 | 126 | 273.4541 | 252 | 546.9083 | 504 | 1.053 | 0.15 |  |  |  | 55.1373 |  | 76.4526 | 762 x 267 x 147 | 914 x 305 x 201 | 1 |  |  |  |  | 65.8633 | 126 | 131.7265 | 252 | 263.453 | 504 | 1.63 | 0.11 | 0 | 0 | 0 | 0 | 72.2571 | 55 | 0 | 0 | 2 | 1.52 | 1.28 | 0.3 | 0.3 | 64.5244 | 126 | 129.0487 | 252 | 258.0975 | 504
| E915 | 9 | 15 | 0 | 0 | 0 | 0 | 0 | 0 | 0 | 0 | 0 | 0 | 0 | 0 | 0 | 0 | 0 | 0 | 0 | 0 | 0 | 0 | 0 | 0 | 0 | 0 | 0 | 0 | 0 | 0 | 0 | 0 | 0 | 0 | 0 | 0 | 0 | 0 | 0 | 0 | 0 | 0 | 0 | 0 | 0 | 0 | 0 | 0 | 0 | 0 | 0 | 0 | 0 | 0 | 0 | 0 | 0 | 0 | 0 | 0 | 0 | 0 | 0 | 0 | 0 | 0 | 0 | 0 | 0 | 0 | 0 | 0 | 0 | 0 | 0 | 0 | 0 | 0 | 0 | 0 | 0 | 0 | 0 | 0 | 0 | 0 | 0 | 0 | 0 | 0 | 0 | 0 | 0 | 0 | 0 | 0 | 0 | 0 | 0 | 0 | 0 | 0 | 0 | 0 | 0 | 0 | 0 | 0 | 0 | 0 | 0 | 0 | 0 | 0 | 0 | 0 | 0 | 0 | 0 | 0 | 0 | 0 | 0 | 0 | 0 | 0 | 0 | 0 | 0 | 0 | 0 | 0 | 0 | 0 | 0 | 0 | 0 | 0 | 0 | 0 | 0 | 0 | 0 | 0 | 0 | 0 | 0 | 0 | 0 | 0.9122 | 0.15 | 289.5005 | 1.5444 | 0 | 34.0222 | 0 | 0 | 762 x 267 x 173 | 610 x 229 x 101 | 2 | 0 | 0 | 0 | 0 | 138.3382 | 135 | 276.6763 | 270 | 553.3526 | 540 | 1.3189 | 0.15 | 289.5005 | 3.2237 |  | 72.7819 |  |  | 838 x 292 x 176 | 686 x 254 x 125 | 2 |  |  |  |  | 148.0145 | 135 | 296.029 | 270 | 592.058 | 540 | 1.1301 | 0.15 |  |  |  | 64.1933 |  | 76.4526 | 762 x 267 x 134 | 1016 x 305 x 249 | 1 |  |  |  |  | 73.5661 | 135 | 147.1322 | 270 | 294.2644 | 540 | 1.75 | 0.11 | 0 | 0 | 0 | 0 | 77.76 | 55 | 0 | 0 | 2 | 1.64 | 1.4 | 0.3 | 0.3 | 70.9552 | 135 | 141.9104 | 270 | 283.8207 | 540
| E916 | 9 | 16 | 0 | 0 | 0 | 0 | 0 | 0 | 0 | 0 | 0 | 0 | 0 | 0 | 0 | 0 | 0 | 0 | 0 | 0 | 0 | 0 | 0 | 0 | 0 | 0 | 0 | 0 | 0 | 0 | 0 | 0 | 0 | 0 | 0 | 0 | 0 | 0 | 173.0814 | 144 | 252.3534 | 302.4 | 135.711 | 633.6 | 0 | 0 | 0 | 0 | 0 | 0 | 0 | 0 | 0 | 0 | 0 | 0 | 0 | 0 | 0 | 0 | 0 | 0 | 0 | 0 | 0 | 0 | 0 | 0 | 0 | 0 | 0 | 0 | 0 | 0 | 0 | 0 | 0 | 0 | 0 | 0 | 0 | 0 | 0 | 0 | 0 | 0 | 0 | 0 | 0 | 0 | 0 | 0 | 0 | 0 | 0 | 0 | 0 | 0 | 0 | 0 | 0 | 0 | 0 | 0 | 0 | 0 | 0 | 0 | 0 | 0 | 0 | 0 | 0 | 0 | 0 | 0 | 0 | 0 | 0 | 0 | 0 | 0 | 0 | 0 | 0 | 0 | 0 | 0 | 0 | 0 | 0 | 0 | 0 | 0 | 0 | 0 | 0 | 0 | 0 | 0 | 0 | 0 | 0 | 0 | 0 | 0 | 0 | 0 | 0 | 0.9122 | 0.15 | 289.5005 | 1.5444 | 0 | 38.6347 | 0 | 0 | 762 x 267 x 173 | 686 x 254 x 125 | 2 | 0 | 0 | 0 | 0 | 149.1897 | 144 | 298.3793 | 288 | 596.7586 | 576 | 1.327 | 0.15 | 289.5005 | 3.2237 |  | 76.6435 |  |  | 838 x 292 x 194 | 762 x 267 x 134 | 2 |  |  |  |  | 159.2459 | 144 | 318.4918 | 288 | 636.9836 | 576 | 1.1499 | 0.15 |  |  |  | 79.0257 |  | 76.4526 | 762 x 267 x 147 | 1016 x 305 x 314 | 1 |  |  |  |  | 83.7087 | 144 | 167.4174 | 288 | 334.8349 | 576 | 1.87 | 0.11 | 0 | 0 | 0 | 0 | 85.05 | 55 | 0 | 0 | 2 | 1.76 | 1.56 | 0.3 | 0.3 | 78.2601 | 144 | 156.5201 | 288 | 313.0402 | 576
| E1010 | 10 | 10 | 0.375 | 0.375 | 900 | 30 | 0 | 0 | 0 | 0 | 0 | 0 | 0 | 0 | 0 | 0 | 0 | 389.9814 | 100 | 676.8787 | 210 | 1128.241 | 440 | 0.285 | 0.285 | 684 | 24 | 0 | 0 | 0 | 0 | 0 | 0 | 0 | 0 | 0 | 0 | 0 | 329.1414 | 100 | 552.8424 | 210 | 880.741 | 440 | 0.7 | 0.45 | 688.0591 | 37.581 | 0 | 0 | 0 | 0 | 0 | 0 | 0 | 0 | 0.7 | 0 | 0.6 | 335.5695 | 100 | 547.1438 | 210 | 869.2321 | 440 | 0.625 | 0.23 | 647.8035 | 28.1383 | 0 | 0 | 0 | 0 | 0 | 0 | 0 | 0.625 | 0.625 | 0.45 | 0.45 | 326.4352 | 100 | 526.3871 | 210 | 815.4065 | 440 | 0.8 | 0.335 | 863.3124 | 29.1412 | 0 | 0 | 0 | 0 | 0 | 0 | 0 | 0 | 0.8 | 0 | 0.45 | 398.37 | 100 | 656.521 | 210 | 1069.4235 | 440 | 0.475 | 0.25 | 321.6075 | 16.3123 | 340 | 0 | 0 | 0 | 0 | 0 | 0 | 0 | 0.475 | 0 | 2.4 | 303.2551 | 100 | 581.374 | 210 | 828.5443 | 440 | 1.1407 | 0.3 | 132.5178 | 0 | 397.5535 | 26.8 | 0 | 0 | 838 x 292 x 194 | 406 x 178 x 74 | 0 | 0 | 0 | 0 | 0 | 156.5727 | 100 | 313.1454 | 200 | 626.2908 | 400 | 0.904 | 0.15 | 289.5005 | 1.5444 | 0 | 32.72 | 0 | 0 | 762 x 267 x 147 | 406 x 178 x 60 | 3 | 0 | 0 | 0 | 0 | 102.1533 | 100 | 204.3067 | 200 | 408.6134 | 400 | 1.2056 | 0.15 | 289.5005 | 3.1754 |  | 54.2462 |  |  | 762 x 267 x 147 | 457 x 152 x 52 | 3 |  |  |  |  | 105.0827 | 100 | 210.1653 | 200 | 420.3307 | 400 | 0.88 | 0.13 |  |  |  | 53.56 |  | 66.2589 | 762 x 267 x 134 | 762 x 267 x 134 | 2 |  |  |  |  | 49.3856 | 100 | 98.7712 | 200 | 197.5424 | 400 | 1.43 | 0.11 | 0 | 0 | 0 | 0 | 58.86 | 55 | 0 | 0 | 3 | 1.32 | 0.76 | 0.3 | 0.3 | 47.9242 | 100 | 95.8483 | 200 | 191.6967 | 400
| E1011 | 10 | 11 | 0.42 | 0.42 | 1008 | 31.08 | 0 | 0 | 0 | 0 | 0 | 0 | 0 | 0 | 0 | 0 | 0 | 455.2614 | 110 | 811.5098 | 231 | 1376.291 | 484 | 0.32 | 0.32 | 768 | 25 | 0 | 0 | 0 | 0 | 0 | 0 | 0 | 0 | 0 | 0 | 0 | 381.1614 | 110 | 661.3597 | 231 | 1073.791 | 484 | 0.9 | 0.45 | 706.5528 | 35.9795 | 0 | 0 | 0 | 0 | 0 | 0 | 0 | 0 | 0.9 | 0 | 0.45 | 373.2203 | 110 | 616.1189 | 231 | 979.8909 | 484 | 0.75 | 0.235 | 673.9994 | 34.1822 | 0 | 0 | 0 | 0 | 0 | 0 | 0 | 0.625 | 0.75 | 0.45 | 0.45 | 361.4148 | 110 | 594.2277 | 231 | 920.4136 | 484 | 0.95 | 0.335 | 880.284 | 29.2791 | 0 | 0 | 0 | 0 | 0 | 0 | 0 | 0 | 0.95 | 0 | 0.6 | 440.7843 | 110 | 733.3976 | 231 | 1193.7778 | 484 | 0.55 | 0.25 | 365.1415 | 17.9596 | 340 | 0 | 0 | 0 | 0 | 0 | 0 | 0 | 0.55 | 0 | 2.4 | 338.8057 | 110 | 648.329 | 231 | 959.872 | 484 | 1.2009 | 0.35 | 132.5178 | 0 | 458.7156 | 30.4209 | 0 | 0 | 838 x 292 x 226 | 457 x 191 x 98 | 0 | 0 | 0 | 0 | 0 | 189.7068 | 110 | 379.4136 | 220 | 758.8272 | 440 | 0.9122 | 0.15 | 289.5005 | 1.5444 | 0 | 31.4173 | 0 | 0 | 762 x 267 x 173 | 457 x 152 x 52 | 3 | 0 | 0 | 0 | 0 | 112.0172 | 110 | 224.0345 | 220 | 448.0689 | 440 | 1.2171 | 0.15 | 289.5005 | 3.1754 |  | 58.4809 |  |  | 762 x 267 x 173 | 457 x 152 x 60 | 3 |  |  |  |  | 116.7333 | 110 | 233.4667 | 220 | 466.9333 | 440 | 0.8922 | 0.13 |  |  |  | 55.8973 |  | 66.2589 | 762 x 267 x 173 | 762 x 267 x 134 | 2 |  |  |  |  | 54.9547 | 110 | 109.9094 | 220 | 219.8187 | 440 | 1.55 | 0.11 | 0 | 0 | 0 | 0 | 62.0247 | 55 | 0 | 0 | 3 | 1.44 | 0.88 | 0.3 | 0.28 | 53.5703 | 110 | 107.1407 | 220 | 214.2814 | 440
| E1012 | 10 | 12 | 0.49 | 0.49 | 1176 | 32.34 | 0 | 0 | 0 | 0 | 0 | 0 | 0 | 0 | 0 | 0 | 0 | 546.5414 | 120 | 1000.6869 | 252 | 1733.1519 | 528 | 0.355 | 0.355 | 852 | 25 | 0 | 0 | 0 | 0 | 0 | 0 | 0 | 0 | 0 | 0 | 0 | 437.7314 | 120 | 778.2458 | 252 | 1286.091 | 528 | 1.025 | 0.45 | 709.5247 | 36.441 | 0 | 0 | 0 | 0 | 0 | 0 | 0 | 0 | 1.025 | 0 | 0.45 | 411.7993 | 120 | 678.0561 | 252 | 1055.7599 | 528 | 0.875 | 0.245 | 734.1755 | 43.58 | 0 | 0 | 0 | 0 | 0 | 0 | 0 | 0.625 | 0.875 | 0.45 | 0.45 | 420.1553 | 120 | 702.6499 | 252 | 1046.1707 | 528 | 1.1 | 0.335 | 899.0962 | 29.2924 | 0 | 0 | 0 | 0 | 0 | 0 | 0 | 0 | 1.1 | 0 | 0.6 | 487.4173 | 120 | 815.899 | 252 | 1321.507 | 528 | 0.625 | 0.25 | 400.9691 | 19.2133 | 340 | 0 | 0 | 0 | 0 | 0 | 0 | 0 | 0.625 | 0 | 2.4 | 370.6589 | 120 | 719.4802 | 252 | 1100.1997 | 528 | 1.2009 | 0.35 | 132.5178 | 0 | 458.7156 | 32.205 | 0 | 0 | 838 x 292 x 226 | 457 x 191 x 133 | 0 | 0 | 0 | 0 | 0 | 207.4779 | 120 | 414.9559 | 240 | 829.9117 | 480 | 0.9122 | 0.15 | 289.5005 | 1.5444 | 0 | 30.1067 | 0 | 0 | 762 x 267 x 173 | 457 x 152 x 52 | 3 | 0 | 0 | 0 | 0 | 121.8149 | 120 | 243.6298 | 240 | 487.2596 | 480 | 1.3189 | 0.15 | 289.5005 | 3.1754 |  | 59.5681 |  |  | 838 x 292 x 176 | 533 x 165 x 66 | 3 |  |  |  |  | 127.6654 | 120 | 255.3308 | 240 | 510.6616 | 480 | 0.9707 | 0.13 |  |  |  | 60.22 |  | 66.2589 | 838 x 292 x 194 | 762 x 267 x 147 | 2 |  |  |  |  | 61.2227 | 120 | 122.4455 | 240 | 244.891 | 480 | 1.71 | 0.11 | 0 | 0 | 0 | 0 | 68.4 | 55 | 0 | 0 | 3 | 1.6 | 1 | 0.3 | 0.28 | 60.3166 | 120 | 120.6332 | 240 | 241.2665 | 480
| E1013 | 10 | 13 | 0.49 | 0.49 | 1176 | 30.38 | 0 | 0 | 0 | 0 | 0 | 0 | 0 | 0 | 0 | 0 | 0 | 585.9514 | 130 | 1084.884 | 273 | 1878.3878 | 572 | 0.395 | 0.395 | 948 | 28 | 0 | 0 | 0 | 0 | 0 | 0 | 0 | 0 | 0 | 0 | 0 | 503.2064 | 130 | 914.8704 | 273 | 1537.0769 | 572 | 0 | 0 | 0 | 0 | 0 | 0 | 0 | 0 | 0 | 0 | 0 | 0 | 0 | 0 | 0 | 0 | 0 | 0 | 0 | 0 | 0 | 0 | 0 | 0 | 0 | 0 | 0 | 0 | 0 | 0 | 0 | 0 | 0 | 0 | 0 | 0 | 0 | 0 | 0 | 0 | 0 | 0 | 0 | 0 | 0 | 0 | 0 | 0 | 0 | 0 | 0 | 0 | 0 | 0 | 0 | 0 | 0 | 0 | 0 | 0 | 0 | 0 | 0 | 0.7 | 0.25 | 452.6488 | 21.1861 | 340 | 0 | 0 | 0 | 0 | 0 | 0 | 0 | 0.7 | 0 | 2.4 | 418.2624 | 130 | 795.3138 | 273 | 1249.5275 | 572 | 1.315 | 0.4 | 132.5178 | 0 | 519.8777 | 33.3677 | 0 | 0 | 914 x 305 x 238 | 533 x 312 x 151 | 0 | 0 | 0 | 0 | 0 | 244.6385 | 130 | 489.2769 | 260 | 978.5538 | 520 | 0.9198 | 0.15 | 289.5005 | 1.5444 | 0 | 39.7985 | 0 | 0 | 762 x 267 x 197 | 533 x 210 x 82 | 3 | 0 | 0 | 0 | 0 | 135.0561 | 130 | 270.1123 | 260 | 540.2245 | 520 | 1.4142 | 0.15 | 289.5005 | 3.1754 |  | 67.5548 |  |  | 914 x 305 x 201 | 610 x 178 x 82 | 3 |  |  |  |  | 140.8506 | 130 | 281.7012 | 260 | 563.4023 | 520 | 0.9707 | 0.13 |  |  |  | 71.6708 |  | 66.2589 | 838 x 292 x 176 | 838 x 292 x 194 | 2 |  |  |  |  | 69.9754 | 130 | 139.9509 | 260 | 279.9017 | 520 | 1.87 | 0.11 | 0 | 0 | 0 | 0 | 74.7249 | 55 | 0 | 0 | 3 | 1.76 | 1.12 | 0.3 | 0.28 | 67.3595 | 130 | 134.7191 | 260 | 269.4382 | 520
| E1014 | 10 | 14 | 0 | 0 | 0 | 0 | 0 | 0 | 0 | 0 | 0 | 0 | 0 | 0 | 0 | 0 | 0 | 0 | 0 | 0 | 0 | 0 | 0 | 0 | 0 | 0 | 0 | 0 | 0 | 0 | 0 | 0 | 0 | 0 | 0 | 0 | 0 | 0 | 0 | 0 | 0 | 0 | 0 | 0 | 0 | 0 | 0 | 0 | 0 | 0 | 0 | 0 | 0 | 0 | 0 | 0 | 0 | 0 | 0 | 0 | 0 | 0 | 0 | 0 | 0 | 0 | 0 | 0 | 0 | 0 | 0 | 0 | 0 | 0 | 0 | 0 | 0 | 0 | 0 | 0 | 0 | 0 | 0 | 0 | 0 | 0 | 0 | 0 | 0 | 0 | 0 | 0 | 0 | 0 | 0 | 0 | 0 | 0 | 0 | 0 | 0 | 0 | 0 | 0 | 0 | 0 | 0 | 0 | 0 | 0 | 0 | 0 | 0 | 0 | 0 | 0 | 0 | 0 | 0 | 0 | 0 | 0 | 0 | 0 | 0 | 0 | 0 | 0 | 1.373 | 0.45 | 132.5178 | 0 | 581.0398 | 41.2371 | 0 | 0 | 914 x 305 x 271 | 533 x 312 x 219 | 0 | 0 | 0 | 0 | 0 | 287.1588 | 140 | 574.3175 | 280 | 1148.6351 | 560 | 0.9907 | 0.15 | 289.5005 | 1.5444 | 0 | 44.2029 | 0 | 0 | 838 x 292 x 194 | 610 x 229 x 101 | 3 | 0 | 0 | 0 | 0 | 146.9573 | 140 | 293.9146 | 280 | 587.8293 | 560 | 1.4142 | 0.15 | 289.5005 | 3.1754 |  | 74.2132 |  |  | 914 x 305 x 201 | 610 x 178 x 100 | 3 |  |  |  |  | 153.9714 | 140 | 307.9428 | 280 | 615.8855 | 560 | 1.1003 | 0.13 |  |  |  | 79.1643 |  | 66.2589 | 838 x 292 x 176 | 1016 x 305 x 222 | 2 |  |  |  |  | 77.9311 | 140 | 155.8621 | 280 | 311.7242 | 560 | 2.03 | 0.11 | 0 | 0 | 0 | 0 | 81.0103 | 55 | 0 | 0 | 3 | 1.92 | 1.24 | 0.3 | 0.28 | 74.6991 | 140 | 149.3983 | 280 | 298.7965 | 560
| E1015 | 10 | 15 | 0 | 0 | 0 | 0 | 0 | 0 | 0 | 0 | 0 | 0 | 0 | 0 | 0 | 0 | 0 | 0 | 0 | 0 | 0 | 0 | 0 | 0 | 0 | 0 | 0 | 0 | 0 | 0 | 0 | 0 | 0 | 0 | 0 | 0 | 0 | 0 | 0 | 0 | 0 | 0 | 0 | 0 | 0 | 0 | 0 | 0 | 0 | 0 | 0 | 0 | 0 | 0 | 0 | 0 | 0 | 0 | 0 | 0 | 0 | 0 | 0 | 0 | 0 | 0 | 0 | 0 | 0 | 0 | 0 | 0 | 0 | 0 | 0 | 0 | 0 | 0 | 0 | 0 | 0 | 0 | 0 | 0 | 0 | 0 | 0 | 0 | 0 | 0 | 0 | 0 | 0 | 0 | 0 | 0 | 0 | 0 | 0 | 0 | 0 | 0 | 0 | 0 | 0 | 0 | 0 | 0 | 0 | 0 | 0 | 0 | 0 | 0 | 0 | 0 | 0 | 0 | 0 | 0 | 0 | 0 | 0 | 0 | 0 | 0 | 0 | 0 | 0 | 0 | 0 | 0 | 0 | 0 | 0 | 0 | 0 | 0 | 0 | 0 | 0 | 0 | 0 | 0 | 0 | 0 | 0 | 0 | 0 | 0.9907 | 0.15 | 289.5005 | 1.5444 | 0 | 43.28 | 0 | 0 | 838 x 292 x 194 | 610 x 229 x 101 | 3 | 0 | 0 | 0 | 0 | 157.1148 | 150 | 314.2295 | 300 | 628.4591 | 600 | 1.5084 | 0.15 | 289.5005 | 3.1754 |  | 85.7079 |  |  | 1016 x 305 x 22 | 610 x 229 x 125 | 3 |  |  |  |  | 169.1979 | 150 | 338.3959 | 300 | 676.7918 | 600 | 1.1003 | 0.13 |  |  |  | 81.4 |  | 66.2589 | 1016 x 305 x 222 | 1016 x 305 x 222 | 2 |  |  |  |  | 84.32 | 150 | 168.6401 | 300 | 337.2801 | 600 | 2.15 | 0.11 | 0 | 0 | 0 | 0 | 86.904 | 55 | 0 | 0 | 3 | 2.04 | 1.36 | 0.3 | 0.28 | 82.2029 | 150 | 164.4059 | 300 | 328.8117 | 600
| E1016 | 10 | 16 | 0 | 0 | 0 | 0 | 0 | 0 | 0 | 0 | 0 | 0 | 0 | 0 | 0 | 0 | 0 | 0 | 0 | 0 | 0 | 0 | 0 | 0 | 0 | 0 | 0 | 0 | 0 | 0 | 0 | 0 | 0 | 0 | 0 | 0 | 0 | 0 | 181.8414 | 160 | 259.0734 | 336 | 149.791 | 704 | 0 | 0 | 0 | 0 | 0 | 0 | 0 | 0 | 0 | 0 | 0 | 0 | 0 | 0 | 0 | 0 | 0 | 0 | 0 | 0 | 0 | 0 | 0 | 0 | 0 | 0 | 0 | 0 | 0 | 0 | 0 | 0 | 0 | 0 | 0 | 0 | 0 | 0 | 0 | 0 | 0 | 0 | 0 | 0 | 0 | 0 | 0 | 0 | 0 | 0 | 0 | 0 | 0 | 0 | 0 | 0 | 0 | 0 | 0 | 0 | 0 | 0 | 0 | 0 | 0 | 0 | 0 | 0 | 0 | 0 | 0 | 0 | 0 | 0 | 0 | 0 | 0 | 0 | 0 | 0 | 0 | 0 | 0 | 0 | 0 | 0 | 0 | 0 | 0 | 0 | 0 | 0 | 0 | 0 | 0 | 0 | 0 | 0 | 0 | 0 | 0 | 0 | 0 | 0 | 0 | 1.0009 | 0.15 | 289.5005 | 1.5444 | 0 | 51.7163 | 0 | 0 | 838 x 292 x 226 | 686 x 254 x 125 | 3 | 0 | 0 | 0 | 0 | 170.8995 | 160 | 341.799 | 320 | 683.5979 | 640 | 1.5221 | 0.15 | 289.5005 | 3.1754 |  | 90.7215 |  |  | 1016 x 305 x 249 | 762 x 267 x 134 | 3 |  |  |  |  | 182.4451 | 160 | 364.8903 | 320 | 729.7806 | 640 | 1.1201 | 0.13 |  |  |  | 95.565 |  | 66.2589 | 1016 x 305 x 222 | 1016 x 305 x 272 | 2 |  |  |  |  | 95.4997 | 160 | 190.9994 | 320 | 381.9988 | 640 | 2.31 | 0.11 | 0 | 0 | 0 | 0 | 93.1545 | 55 | 0 | 0 | 3 | 2.2 | 1.48 | 0.3 | 0.28 | 90.1358 | 160 | 180.2717 | 320 | 360.5433 | 640
| E1111 | 11 | 11 | 0.42 | 0.42 | 1008 | 33.6 | 0 | 0 | 0 | 0 | 0 | 0 | 0 | 0 | 0 | 0 | 0 | 492.9464 | 121 | 878.0784 | 254.1 | 1514.5819 | 532.4 | 0.32 | 0.32 | 768 | 27 | 0 | 0 | 0 | 0 | 0 | 0 | 0 | 0 | 0 | 0 | 0 | 411.7214 | 121 | 712.1798 | 254.1 | 1180.271 | 532.4 | 0.85 | 0.52 | 801.3449 | 41.798 | 0 | 0 | 0 | 0 | 0 | 0 | 0 | 0 | 0.85 | 0 | 0.6 | 433.0035 | 121 | 721.692 | 254.1 | 1191.674 | 532.4 | 0.775 | 0.295 | 813.7081 | 32.3177 | 0 | 0 | 0 | 0 | 0 | 0 | 0 | 0.775 | 0.775 | 0.45 | 0.45 | 435.8449 | 121 | 733.2662 | 254.1 | 1212.2871 | 532.4 | 0.9 | 0.385 | 997.0218 | 34.3346 | 0 | 0 | 0 | 0 | 0 | 0 | 0 | 0 | 0.9 | 0 | 0.6 | 512.3686 | 121 | 865.8262 | 254.1 | 1481.6257 | 532.4 | 0.575 | 0.3 | 353.9572 | 17.8908 | 390 | 0 | 0 | 0 | 0 | 0 | 0 | 0 | 0.575 | 0 | 2.4 | 386.783 | 121 | 754.6405 | 254.1 | 1130.1578 | 532.4 | 1.273 | 0.35 | 132.5178 | 0 | 458.7156 | 33.5727 | 0 | 0 | 914 x 305 x 271 | 457 x 191 x 98 | 0 | 0 | 0 | 0 | 0 | 209.6128 | 121 | 419.2256 | 242 | 838.4512 | 484 | 0.9198 | 0.15 | 289.5005 | 1.5444 | 0 | 38.1273 | 0 | 0 | 762 x 267 x 197 | 457 x 152 x 74 | 3 | 0 | 0 | 0 | 0 | 125.2102 | 121 | 250.4203 | 242 | 500.8407 | 484 | 1.327 | 0.15 | 289.5005 | 3.2018 |  | 58.6044 |  |  | 838 x 292 x 194 | 457 x 152 x 60 | 3 |  |  |  |  | 128.4511 | 121 | 256.9023 | 242 | 513.8046 | 484 | 1.033 | 0.13 |  |  |  | 54.7818 |  | 66.2589 | 914 x 305 x 201 | 762 x 267 x 134 | 2 |  |  |  |  | 60.1191 | 121 | 120.2383 | 242 | 240.4766 | 484 | 1.71 | 0.11 | 0 | 0 | 0 | 0 | 61.7891 | 55 | 0 | 0 | 3 | 1.6 | 0.92 | 0.3 | 0.28 | 58.8575 | 121 | 117.7149 | 242 | 235.4298 | 484
| E1112 | 11 | 12 | 0.49 | 0.49 | 1176 | 35.28 | 0 | 0 | 0 | 0 | 0 | 0 | 0 | 0 | 0 | 0 | 0 | 592.4764 | 132 | 1084.338 | 277.2 | 1907.0977 | 580.8 | 0.355 | 0.355 | 852 | 27 | 0 | 0 | 0 | 0 | 0 | 0 | 0 | 0 | 0 | 0 | 0 | 473.2039 | 132 | 840.5094 | 277.2 | 1415.3619 | 580.8 | 0.975 | 0.52 | 793.5157 | 41.487 | 0 | 0 | 0 | 0 | 0 | 0 | 0 | 0 | 0.975 | 0 | 0.6 | 467.3446 | 132 | 780.9704 | 277.2 | 1283.4884 | 580.8 | 0.9 | 0.295 | 845.9725 | 40.7058 | 0 | 0 | 0 | 0 | 0 | 0 | 0 | 0.775 | 0.9 | 0.45 | 0.45 | 491.2261 | 132 | 837.6389 | 277.2 | 1332.543 | 580.8 | 0 | 0 | 0 | 0 | 0 | 0 | 0 | 0 | 0 | 0 | 0 | 0 | 0 | 0 | 0 | 0 | 0 | 0 | 0 | 0 | 0 | 0.65 | 0.3 | 386.1646 | 19.0344 | 390 | 0 | 0 | 0 | 0 | 0 | 0 | 0 | 0.65 | 0 | 2.4 | 422.1486 | 132 | 833.6493 | 277.2 | 1285.9605 | 580.8 | 1.2766 | 0.35 | 132.5178 | 0 | 458.7156 | 36.2098 | 0 | 0 | 914 x 305 x 289 | 457 x 191 x 133 | 0 | 0 | 0 | 0 | 0 | 229.5222 | 132 | 459.0444 | 264 | 918.0889 | 528 | 0.9907 | 0.15 | 289.5005 | 1.5444 | 0 | 36.3864 | 0 | 0 | 838 x 292 x 194 | 457 x 152 x 74 | 3 | 0 | 0 | 0 | 0 | 136.0293 | 132 | 272.0586 | 264 | 544.1173 | 528 | 1.4142 | 0.15 | 289.5005 | 3.2018 |  | 63.3285 |  |  | 914 x 305 x 201 | 533 x 165 x 75 | 3 |  |  |  |  | 141.6578 | 132 | 283.3157 | 264 | 566.6314 | 528 | 1.033 | 0.13 |  |  |  | 69.4492 |  | 66.2589 | 838 x 292 x 176 | 914 x 305 x 201 | 2 |  |  |  |  | 70.3328 | 132 | 140.6656 | 264 | 281.3312 | 528 | 1.87 | 0.11 | 0 | 0 | 0 | 0 | 68.8909 | 55 | 0 | 0 | 3 | 1.76 | 1 | 0.3 | 0.3 | 66.5072 | 132 | 133.0144 | 264 | 266.0288 | 528
| E1113 | 11 | 13 | 0.49 | 0.49 | 1176 | 32.83 | 0 | 0 | 0 | 0 | 0 | 0 | 0 | 0 | 0 | 0 | 0 | 635.1489 | 143 | 1173.9503 | 300.3 | 2065.0028 | 629.2 | 0.395 | 0.395 | 948 | 31 | 0 | 0 | 0 | 0 | 0 | 0 | 0 | 0 | 0 | 0 | 0 | 544.4477 | 143 | 989.1634 | 300.3 | 1689.7294 | 629.2 | 0 | 0 | 0 | 0 | 0 | 0 | 0 | 0 | 0 | 0 | 0 | 0 | 0 | 0 | 0 | 0 | 0 | 0 | 0 | 0 | 0 | 0 | 0 | 0 | 0 | 0 | 0 | 0 | 0 | 0 | 0 | 0 | 0 | 0 | 0 | 0 | 0 | 0 | 0 | 0 | 0 | 0 | 0 | 0 | 0 | 0 | 0 | 0 | 0 | 0 | 0 | 0 | 0 | 0 | 0 | 0 | 0 | 0 | 0 | 0 | 0 | 0 | 0 | 0.725 | 0.3 | 434.9663 | 20.7332 | 390 | 0 | 0 | 0 | 0 | 0 | 0 | 0 | 0.725 | 0 | 2.4 | 474.8614 | 143 | 917.2795 | 300.3 | 1452.1449 | 629.2 | 1.343 | 0.4 | 132.5178 | 0 | 519.8777 | 40.2294 | 0 | 0 | 914 x 305 x 345 | 533 x 312 x 151 | 0 | 0 | 0 | 0 | 0 | 271.5087 | 143 | 543.0175 | 286 | 1086.035 | 572 | 1.0009 | 0.15 | 289.5005 | 1.5444 | 0 | 39.8413 | 0 | 0 | 838 x 292 x 226 | 533 x 210 x 82 | 3 | 0 | 0 | 0 | 0 | 148.5768 | 143 | 297.1535 | 286 | 594.307 | 572 | 1.5084 | 0.15 | 289.5005 | 3.2018 |  | 66.6003 |  |  | 1016 x 305 x 22 | 610 x 178 x 82 | 3 |  |  |  |  | 154.6101 | 143 | 309.2202 | 286 | 618.4404 | 572 | 1.1003 | 0.13 |  |  |  | 75.4531 |  | 66.2589 | 838 x 292 x 194 | 1016 x 305 x 222 | 2 |  |  |  |  | 78.2995 | 143 | 156.599 | 286 | 313.1979 | 572 | 2.03 | 0.11 | 0 | 0 | 0 | 0 | 74.9203 | 55 | 0 | 0 | 3 | 1.92 | 1.12 | 0.3 | 0.3 | 74.164 | 143 | 148.328 | 286 | 296.6561 | 572
| E1114 | 11 | 14 | 0 | 0 | 0 | 0 | 0 | 0 | 0 | 0 | 0 | 0 | 0 | 0 | 0 | 0 | 0 | 0 | 0 | 0 | 0 | 0 | 0 | 0 | 0 | 0 | 0 | 0 | 0 | 0 | 0 | 0 | 0 | 0 | 0 | 0 | 0 | 0 | 0 | 0 | 0 | 0 | 0 | 0 | 0 | 0 | 0 | 0 | 0 | 0 | 0 | 0 | 0 | 0 | 0 | 0 | 0 | 0 | 0 | 0 | 0 | 0 | 0 | 0 | 0 | 0 | 0 | 0 | 0 | 0 | 0 | 0 | 0 | 0 | 0 | 0 | 0 | 0 | 0 | 0 | 0 | 0 | 0 | 0 | 0 | 0 | 0 | 0 | 0 | 0 | 0 | 0 | 0 | 0 | 0 | 0 | 0 | 0 | 0 | 0 | 0 | 0 | 0 | 0 | 0 | 0 | 0 | 0 | 0 | 0 | 0 | 0 | 0 | 0 | 0 | 0 | 0 | 0 | 0 | 0 | 0 | 0 | 0 | 0 | 0 | 0 | 0 | 0 | 1.401 | 0.45 | 132.5178 | 0 | 581.0398 | 47.1052 | 0 | 0 | 914 x 305 x 381 | 533 x 312 x 219 | 0 | 0 | 0 | 0 | 0 | 318.0909 | 154 | 636.1819 | 308 | 1272.3637 | 616 | 1.0604 | 0.15 | 289.5005 | 1.5444 | 0 | 43.6143 | 0 | 0 | 914 x 305 x 224 | 610 x 229 x 101 | 3 | 0 | 0 | 0 | 0 | 161.4308 | 154 | 322.8615 | 308 | 645.723 | 616 | 1.5221 | 0.15 | 289.5005 | 3.2018 |  | 74.9842 |  |  | 1016 x 305 x 249 | 610 x 229 x 101 | 3 |  |  |  |  | 169.6697 | 154 | 339.3394 | 308 | 678.6787 | 616 | 1.1003 | 0.13 |  |  |  | 76.4026 |  | 66.2589 | 1016 x 305 x 222 | 1016 x 305 x 222 | 2 |  |  |  |  | 84.6811 | 154 | 169.3622 | 308 | 338.7245 | 616 | 2.19 | 0.11 | 0 | 0 | 0 | 0 | 80.9299 | 55 | 0 | 0 | 3 | 2.08 | 1.24 | 0.3 | 0.3 | 82.1387 | 154 | 164.2773 | 308 | 328.5547 | 616
| E1115 | 11 | 15 | 0 | 0 | 0 | 0 | 0 | 0 | 0 | 0 | 0 | 0 | 0 | 0 | 0 | 0 | 0 | 0 | 0 | 0 | 0 | 0 | 0 | 0 | 0 | 0 | 0 | 0 | 0 | 0 | 0 | 0 | 0 | 0 | 0 | 0 | 0 | 0 | 0 | 0 | 0 | 0 | 0 | 0 | 0 | 0 | 0 | 0 | 0 | 0 | 0 | 0 | 0 | 0 | 0 | 0 | 0 | 0 | 0 | 0 | 0 | 0 | 0 | 0 | 0 | 0 | 0 | 0 | 0 | 0 | 0 | 0 | 0 | 0 | 0 | 0 | 0 | 0 | 0 | 0 | 0 | 0 | 0 | 0 | 0 | 0 | 0 | 0 | 0 | 0 | 0 | 0 | 0 | 0 | 0 | 0 | 0 | 0 | 0 | 0 | 0 | 0 | 0 | 0 | 0 | 0 | 0 | 0 | 0 | 0 | 0 | 0 | 0 | 0 | 0 | 0 | 0 | 0 | 0 | 0 | 0 | 0 | 0 | 0 | 0 | 0 | 0 | 0 | 0 | 0 | 0 | 0 | 0 | 0 | 0 | 0 | 0 | 0 | 0 | 0 | 0 | 0 | 0 | 0 | 0 | 0 | 0 | 0 | 0 | 1.0604 | 0.15 | 289.5005 | 1.5444 | 0 | 42.5467 | 0 | 0 | 914 x 305 x 224 | 610 x 229 x 101 | 3 | 0 | 0 | 0 | 0 | 172.5295 | 165 | 345.059 | 330 | 690.118 | 660 | 1.5499 | 0.15 | 289.5005 | 3.2018 |  | 88.3892 |  |  | 1016 x 305 x 314 | 686 x 254 x 125 | 3 |  |  |  |  | 187.2134 | 165 | 374.4269 | 330 | 748.8537 | 660 | 1.1201 | 0.13 |  |  |  | 89.0636 |  | 66.2589 | 1016 x 305 x 222 | 1016 x 305 x 272 | 2 |  |  |  |  | 95.8532 | 165 | 191.7064 | 330 | 383.4129 | 660 | 2.35 | 0.11 | 0 | 0 | 0 | 0 | 84.3055 | 55 | 0 | 0 | 3 | 2.24 | 1.4 | 0.3 | 0.28 | 89.3717 | 165 | 178.7434 | 330 | 357.4868 | 660
| E1116 | 11 | 16 | 0 | 0 | 0 | 0 | 0 | 0 | 0 | 0 | 0 | 0 | 0 | 0 | 0 | 0 | 0 | 0 | 0 | 0 | 0 | 0 | 0 | 0 | 0 | 0 | 0 | 0 | 0 | 0 | 0 | 0 | 0 | 0 | 0 | 0 | 0 | 0 | 190.6014 | 176 | 265.7934 | 369.6 | 163.871 | 774.4 | 0 | 0 | 0 | 0 | 0 | 0 | 0 | 0 | 0 | 0 | 0 | 0 | 0 | 0 | 0 | 0 | 0 | 0 | 0 | 0 | 0 | 0 | 0 | 0 | 0 | 0 | 0 | 0 | 0 | 0 | 0 | 0 | 0 | 0 | 0 | 0 | 0 | 0 | 0 | 0 | 0 | 0 | 0 | 0 | 0 | 0 | 0 | 0 | 0 | 0 | 0 | 0 | 0 | 0 | 0 | 0 | 0 | 0 | 0 | 0 | 0 | 0 | 0 | 0 | 0 | 0 | 0 | 0 | 0 | 0 | 0 | 0 | 0 | 0 | 0 | 0 | 0 | 0 | 0 | 0 | 0 | 0 | 0 | 0 | 0 | 0 | 0 | 0 | 0 | 0 | 0 | 0 | 0 | 0 | 0 | 0 | 0 | 0 | 0 | 0 | 0 | 0 | 0 | 0 | 0 | 1.065 | 0.15 | 289.5005 | 1.5444 | 0 | 49.0205 | 0 | 0 | 914 x 305 x 238 | 686 x 254 x 125 | 3 | 0 | 0 | 0 | 0 | 186.8258 | 176 | 373.6516 | 352 | 747.3032 | 704 | 1.5612 | 0.15 | 289.5005 | 3.2018 |  | 93.3058 |  |  | 1016 x 305 x 350 | 762 x 267 x 134 | 3 |  |  |  |  | 201.8165 | 176 | 403.633 | 352 | 807.2661 | 704 | 1.1299 | 0.13 |  |  |  | 101.2619 |  | 66.2589 | 1016 x 305 x 249 | 1016 x 305 x 314 | 2 |  |  |  |  | 107.5087 | 176 | 215.0174 | 352 | 430.0348 | 704 | 0 | 0 | 0 | 0 | 0 | 0 | 0 | 0 | 0 | 0 | 0 | 0 | 0 | 0 | 0 | 0 | 0 | 0 | 0 | 0 | 0
| E1212 | 12 | 12 | 0.49 | 0.49 | 1176 | 37.73 | 0 | 0 | 0 | 0 | 0 | 0 | 0 | 0 | 0 | 0 | 0 | 638.4114 | 144 | 1166.553 | 302.4 | 2079.3578 | 633.6 | 0.355 | 0.355 | 852 | 30 | 0 | 0 | 0 | 0 | 0 | 0 | 0 | 0 | 0 | 0 | 0 | 508.6764 | 144 | 901.4619 | 302.4 | 1543.0719 | 633.6 | 0 | 0 | 0 | 0 | 0 | 0 | 0 | 0 | 0 | 0 | 0 | 0 | 0 | 0 | 0 | 0 | 0 | 0 | 0 | 0 | 0 | 0.9 | 0.295 | 845.615 | 42.0578 | 0 | 0 | 0 | 0 | 0 | 0 | 0 | 0.9 | 0.9 | 0.45 | 0.45 | 525.0299 | 144 | 895.1039 | 302.4 | 1464.0337 | 633.6 | 0 | 0 | 0 | 0 | 0 | 0 | 0 | 0 | 0 | 0 | 0 | 0 | 0 | 0 | 0 | 0 | 0 | 0 | 0 | 0 | 0 | 0.675 | 0.35 | 375.8037 | 18.8458 | 450 | 0 | 0 | 0 | 0 | 0 | 0 | 0 | 0.675 | 0 | 2.4 | 477.028 | 144 | 952.6793 | 302.4 | 1481.3051 | 633.6 | 1.301 | 0.35 | 132.5178 | 0 | 458.7156 | 42.8583 | 0 | 0 | 914 x 305 x 381 | 457 x 191 x 133 | 0 | 0 | 0 | 0 | 0 | 252.7358 | 144 | 505.4717 | 288 | 1010.9434 | 576 | 1.0604 | 0.15 | 289.5005 | 1.5444 | 0 | 41.7083 | 0 | 0 | 914 x 305 x 224 | 533 x 210 x 92 | 3 | 0 | 0 | 0 | 0 | 150.2751 | 144 | 300.5503 | 288 | 601.1005 | 576 | 1.5221 | 0.15 | 289.5005 | 3.2237 |  | 65.8894 |  |  | 1016 x 305 x 249 | 533 x 165 x 75 | 3 |  |  |  |  | 155.448 | 144 | 310.8959 | 288 | 621.7919 | 576 | 1.1003 | 0.13 |  |  |  | 66.95 |  | 66.2589 | 1016 x 305 x 222 | 838 x 292 x 194 | 2 |  |  |  |  | 75.8441 | 144 | 151.6881 | 288 | 303.3762 | 576 | 2.03 | 0.11 | 0 | 0 | 0 | 0 | 68.4 | 55 | 0 | 0 | 3 | 1.92 | 1.04 | 0.3 | 0.3 | 72.3799 | 144 | 144.7599 | 288 | 289.5198 | 576
| E1213 | 12 | 13 | 0.49 | 0.49 | 1176 | 35.28 | 0 | 0 | 0 | 0 | 0 | 0 | 0 | 0 | 0 | 0 | 0 | 684.3464 | 156 | 1264.5774 | 327.6 | 2253.4284 | 686.4 | 0.395 | 0.395 | 948 | 33 | 0 | 0 | 0 | 0 | 0 | 0 | 0 | 0 | 0 | 0 | 0 | 585.6889 | 156 | 1062.0203 | 327.6 | 1844.0677 | 686.4 | 0 | 0 | 0 | 0 | 0 | 0 | 0 | 0 | 0 | 0 | 0 | 0 | 0 | 0 | 0 | 0 | 0 | 0 | 0 | 0 | 0 | 0 | 0 | 0 | 0 | 0 | 0 | 0 | 0 | 0 | 0 | 0 | 0 | 0 | 0 | 0 | 0 | 0 | 0 | 0 | 0 | 0 | 0 | 0 | 0 | 0 | 0 | 0 | 0 | 0 | 0 | 0 | 0 | 0 | 0 | 0 | 0 | 0 | 0 | 0 | 0 | 0 | 0 | 0.75 | 0.35 | 418.76 | 20.259 | 450 | 0 | 0 | 0 | 0 | 0 | 0 | 0 | 0.75 | 0 | 2.4 | 531.0565 | 156 | 1044.5677 | 327.6 | 1663.7348 | 686.4 | 1.371 | 0.4 | 132.5178 | 0 | 519.8777 | 49.0115 | 0 | 0 | 914 x 305 x 474 | 533 x 312 x 151 | 0 | 0 | 0 | 0 | 0 | 299.5513 | 156 | 599.1026 | 312 | 1198.2053 | 624 | 1.0604 | 0.15 | 289.5005 | 1.5444 | 0 | 40.2712 | 0 | 0 | 914 x 305 x 224 | 533 x 210 x 92 | 3 | 0 | 0 | 0 | 0 | 162.2482 | 156 | 324.4964 | 312 | 648.9928 | 624 | 1.4548 | 0.15 | 289.5005 | 3.2237 |  | 76.4127 |  |  | 914 x 305 x 313 | 610 x 178 x 92 | 3 |  |  |  |  | 172.4281 | 156 | 344.8562 | 312 | 689.7123 | 624 | 1.1101 | 0.13 |  |  |  | 79.2519 |  | 66.2589 | 1016 x 305 x 222 | 1016 x 305 x 249 | 2 |  |  |  |  | 86.871 | 156 | 173.742 | 312 | 347.484 | 624 | 2.23 | 0.11 | 0 | 0 | 0 | 0 | 74.2154 | 55 | 0 | 0 | 3 | 2.12 | 1.16 | 0.3 | 0.3 | 80.6365 | 156 | 161.273 | 312 | 322.5461 | 624
| E1214 | 12 | 14 | 0 | 0 | 0 | 0 | 0 | 0 | 0 | 0 | 0 | 0 | 0 | 0 | 0 | 0 | 0 | 0 | 0 | 0 | 0 | 0 | 0 | 0 | 0 | 0 | 0 | 0 | 0 | 0 | 0 | 0 | 0 | 0 | 0 | 0 | 0 | 0 | 0 | 0 | 0 | 0 | 0 | 0 | 0 | 0 | 0 | 0 | 0 | 0 | 0 | 0 | 0 | 0 | 0 | 0 | 0 | 0 | 0 | 0 | 0 | 0 | 0 | 0 | 0 | 0 | 0 | 0 | 0 | 0 | 0 | 0 | 0 | 0 | 0 | 0 | 0 | 0 | 0 | 0 | 0 | 0 | 0 | 0 | 0 | 0 | 0 | 0 | 0 | 0 | 0 | 0 | 0 | 0 | 0 | 0 | 0 | 0 | 0 | 0 | 0 | 0 | 0 | 0 | 0 | 0 | 0 | 0 | 0 | 0 | 0 | 0 | 0 | 0 | 0 | 0 | 0 | 0 | 0 | 0 | 0 | 0 | 0 | 0 | 0 | 0 | 0 | 0 | 1.431 | 0.45 | 132.5178 | 0 | 581.0398 | 55.4476 | 0 | 0 | 914 x 305 x 521 | 533 x 312 x 219 | 0 | 0 | 0 | 0 | 0 | 350.4455 | 168 | 700.8911 | 336 | 1401.7821 | 672 | 1.1301 | 0.15 | 289.5005 | 1.5444 | 0 | 43.0643 | 0 | 0 | 1016 x 305 x 249 | 610 x 229 x 101 | 3 | 0 | 0 | 0 | 0 | 175.8797 | 168 | 351.7593 | 336 | 703.5187 | 672 | 1.5612 | 0.15 | 289.5005 | 3.2237 |  | 84.9894 |  |  | 1016 x 305 x 350 | 610 x 229 x 113 | 3 |  |  |  |  | 189.2256 | 168 | 378.4512 | 336 | 756.9023 | 672 | 1.1201 | 0.13 |  |  |  | 85.8393 |  | 66.2589 | 1016 x 305 x 249 | 1016 x 305 x 272 | 2 |  |  |  |  | 96.2675 | 168 | 192.535 | 336 | 385.07 | 672 | 2.39 | 0.11 | 0 | 0 | 0 | 0 | 79.5857 | 55 | 0 | 0 | 3 | 2.28 | 1.28 | 0.3 | 0.3 | 89.052 | 168 | 178.104 | 336 | 356.208 | 672
| E1215 | 12 | 15 | 0 | 0 | 0 | 0 | 0 | 0 | 0 | 0 | 0 | 0 | 0 | 0 | 0 | 0 | 0 | 0 | 0 | 0 | 0 | 0 | 0 | 0 | 0 | 0 | 0 | 0 | 0 | 0 | 0 | 0 | 0 | 0 | 0 | 0 | 0 | 0 | 0 | 0 | 0 | 0 | 0 | 0 | 0 | 0 | 0 | 0 | 0 | 0 | 0 | 0 | 0 | 0 | 0 | 0 | 0 | 0 | 0 | 0 | 0 | 0 | 0 | 0 | 0 | 0 | 0 | 0 | 0 | 0 | 0 | 0 | 0 | 0 | 0 | 0 | 0 | 0 | 0 | 0 | 0 | 0 | 0 | 0 | 0 | 0 | 0 | 0 | 0 | 0 | 0 | 0 | 0 | 0 | 0 | 0 | 0 | 0 | 0 | 0 | 0 | 0 | 0 | 0 | 0 | 0 | 0 | 0 | 0 | 0 | 0 | 0 | 0 | 0 | 0 | 0 | 0 | 0 | 0 | 0 | 0 | 0 | 0 | 0 | 0 | 0 | 0 | 0 | 0 | 0 | 0 | 0 | 0 | 0 | 0 | 0 | 0 | 0 | 0 | 0 | 0 | 0 | 0 | 0 | 0 | 0 | 0 | 0 | 0 | 1.1301 | 0.15 | 289.5005 | 1.5444 | 0 | 44.83 | 0 | 0 | 1016 x 305 x 249 | 610 x 229 x 113 | 3 | 0 | 0 | 0 | 0 | 189.222 | 180 | 378.444 | 360 | 756.8879 | 720 | 1.5723 | 0.15 | 289.5005 | 3.2237 |  | 91.1359 |  |  | 1016 x 305 x 393 | 686 x 254 x 125 | 3 |  |  |  |  | 205.455 | 180 | 410.9101 | 360 | 821.8202 | 720 | 1.1299 | 0.13 |  |  |  | 96.7283 |  | 66.2589 | 1016 x 305 x 272 | 1016 x 305 x 314 | 2 |  |  |  |  | 107.9507 | 180 | 215.9014 | 360 | 431.8029 | 720 | 0 | 0 | 0 | 0 | 0 | 0 | 0 | 0 | 0 | 0 | 0 | 0 | 0 | 0 | 0 | 0 | 0 | 0 | 0 | 0 | 0
| E1216 | 12 | 16 | 0 | 0 | 0 | 0 | 0 | 0 | 0 | 0 | 0 | 0 | 0 | 0 | 0 | 0 | 0 | 0 | 0 | 0 | 0 | 0 | 0 | 0 | 0 | 0 | 0 | 0 | 0 | 0 | 0 | 0 | 0 | 0 | 0 | 0 | 0 | 0 | 199.3614 | 192 | 272.5134 | 403.2 | 177.951 | 844.8 | 0 | 0 | 0 | 0 | 0 | 0 | 0 | 0 | 0 | 0 | 0 | 0 | 0 | 0 | 0 | 0 | 0 | 0 | 0 | 0 | 0 | 0 | 0 | 0 | 0 | 0 | 0 | 0 | 0 | 0 | 0 | 0 | 0 | 0 | 0 | 0 | 0 | 0 | 0 | 0 | 0 | 0 | 0 | 0 | 0 | 0 | 0 | 0 | 0 | 0 | 0 | 0 | 0 | 0 | 0 | 0 | 0 | 0 | 0 | 0 | 0 | 0 | 0 | 0 | 0 | 0 | 0 | 0 | 0 | 0 | 0 | 0 | 0 | 0 | 0 | 0 | 0 | 0 | 0 | 0 | 0 | 0 | 0 | 0 | 0 | 0 | 0 | 0 | 0 | 0 | 0 | 0 | 0 | 0 | 0 | 0 | 0 | 0 | 0 | 0 | 0 | 0 | 0 | 0 | 0 | 1.1401 | 0.15 | 289.5005 | 1.5444 | 0 | 48.3188 | 0 | 0 | 1016 x 305 x 272 | 686 x 254 x 125 | 3 | 0 | 0 | 0 | 0 | 203.4796 | 192 | 406.9591 | 384 | 813.9182 | 768 | 1.5864 | 0.15 | 289.5005 | 3.2237 |  | 96.1405 |  |  | 1016 x 305 x 438 | 762 x 267 x 134 | 3 |  |  |  |  | 221.5086 | 192 | 443.0172 | 384 | 886.0345 | 768 | 1.15 | 0.13 |  |  |  | 120.7687 |  | 66.2589 | 1016 x 305 x 272 | 1016 x 305 x 415 | 2 |  |  |  |  | 126.4676 | 192 | 252.9352 | 384 | 505.8704 | 768 | 0 | 0 | 0 | 0 | 0 | 0 | 0 | 0 | 0 | 0 | 0 | 0 | 0 | 0 | 0 | 0 | 0 | 0 | 0 | 0 | 0
| H55 | 5 | 5 | 0.205 | 0.205 | 492 | 14.965 | 0 | 0 | 0 | 0 | 0 | 0 | 0 | 0 | 0 | 0 | 0 | 118.5517 | 25 | 176.3518 | 52.5 | 229.6785 | 110 | 0.2 | 0.2 | 480 | 20 | 0 | 0 | 0 | 0 | 0 | 0 | 0 | 0 | 0 | 0 | 0 | 117.6404 | 25 | 174.5799 | 52.5 | 226.241 | 110 | 0.3 | 0.25 | 443.8458 | 24.1456 | 0 | 0 | 0 | 0 | 0 | 0 | 0 | 0 | 0.3 | 0 | 0.6 | 118.7907 | 25 | 171.8881 | 52.5 | 214.5235 | 110 | 0.225 | 0.13 | 385.6465 | 14.8576 | 0 | 0 | 0 | 0 | 0 | 0 | 0 | 0.225 | 0.225 | 0.45 | 0.45 | 117.5857 | 25 | 165.7183 | 52.5 | 188.0917 | 110 | 0.325 | 0.16 | 413.5329 | 18.2548 | 0 | 0 | 0 | 0 | 0 | 0 | 0 | 0 | 0.325 | 0 | 0.3 | 117.1174 | 25 | 167.1719 | 52.5 | 204.5275 | 110 | 0.35 | 0.2 | 367.8653 | 17.2435 | 300 | 0 | 0 | 0 | 0 | 0 | 0 | 0 | 0.35 | 0 | 2.4 | 120.3882 | 25 | 214.309 | 52.5 | 270.3765 | 110 | 0.511 | 0.2 | 132.5178 | 0 | 285.423 | 14.24 | 0 | 0 | 305 x 127 x 48 | 203 x 102 x 23 | 0 | 0 | 0 | 0 | 0 | 44.6231 | 25 | 89.2462 | 50 | 178.4924 | 100 | 0.505 | 0.15 | 289.5005 | 1.5444 | 0 | 18.26 | 0 | 0 | 356 x 171 x 51 | 305 x 165 x 40 | 1 | 0 | 0 | 0 | 0 | 37.7768 | 25 | 75.5535 | 50 | 151.107 | 100 | 0.57476 | 0.15 | 289.5005 | 3.1754 |  | 39.523 |  |  | 305 x 165 x 40 | 305 x 165 x 40 | 1 |  |  |  |  | 38.4929 | 25 | 76.9859 | 50 | 153.9718 | 100 | 0.459 | 0.11 |  |  |  | 17.9 |  | 56.0652 | 356 x 127 x 33 | 305 x 102 x 28 | 1 |  |  |  |  | 22.66 | 25 | 45.32 | 50 | 90.64 | 100 | 0.59 | 0.11 | 0 | 0 | 0 | 0 | 31.104 | 55 | 0 | 0 | 1 | 0.48 | 0.36 | 0.3 | 0.28 | 23.4043 | 25 | 46.8085 | 50 | 93.617 | 100
| H56 | 5 | 6 | 0.22 | 0.22 | 528 | 16.94 | 0 | 0 | 0 | 0 | 0 | 0 | 0 | 0 | 0 | 0 | 0 | 138.1054 | 30 | 216.9894 | 63 | 286.191 | 132 | 0.2 | 0.2 | 480 | 17 | 0 | 0 | 0 | 0 | 0 | 0 | 0 | 0 | 0 | 0 | 0 | 133.7854 | 30 | 208.4844 | 63 | 269.691 | 132 | 0.3 | 0.25 | 424.9393 | 24.7322 | 0 | 0 | 0 | 0 | 0 | 0 | 0 | 0 | 0.3 | 0 | 0.6 | 132.9909 | 30 | 201.4167 | 63 | 248.5971 | 132 | 0.325 | 0.13 | 385.561 | 18.6287 | 0 | 0 | 0 | 0 | 0 | 0 | 0 | 0.275 | 0.325 | 0.3 | 0.3 | 132.0251 | 30 | 199.5129 | 63 | 225.2409 | 132 | 0.325 | 0.16 | 423.5421 | 20.4449 | 0 | 0 | 0 | 0 | 0 | 0 | 0 | 0 | 0.325 | 0 | 0.6 | 133.7827 | 30 | 200.5758 | 63 | 247.4275 | 132 | 0.35 | 0.2 | 365.7797 | 19.3525 | 300 | 0 | 0 | 0 | 0 | 0 | 0 | 0 | 0.35 | 0 | 2.4 | 136.0832 | 30 | 241.084 | 63 | 322.7265 | 132 | 0.5104 | 0.2 | 132.5178 | 0 | 285.423 | 14.66 | 0 | 0 | 305 x 165 x 54 | 254 x 102 x 28 | 0 | 0 | 0 | 0 | 0 | 53.5786 | 30 | 107.1572 | 60 | 214.3144 | 120 | 0.508 | 0.15 | 289.5005 | 1.5444 | 0 | 17.56 | 0 | 0 | 356 x 171 x 57 | 305 x 165 x 40 | 1 | 0 | 0 | 0 | 0 | 45.2806 | 30 | 90.5612 | 60 | 181.1224 | 120 | 0.57476 | 0.15 | 289.5005 | 3.1754 |  | 38.0094 |  |  | 305 x 165 x 40 | 305 x 165 x 40 | 1 |  |  |  |  | 46.0802 | 30 | 92.1603 | 60 | 184.3207 | 120 | 0.508 | 0.11 |  |  |  | 22.1 |  | 56.0652 | 406 x 140 x 39 | 406 x 140 x 39 | 1 |  |  |  |  | 27.501 | 30 | 55.002 | 60 | 110.004 | 120 | 0.63 | 0.11 | 0 | 0 | 0 | 0 | 32.436 | 55 | 0 | 0 | 1 | 0.52 | 0.48 | 0.3 | 0.24 | 28.1831 | 30 | 56.3662 | 60 | 112.7324 | 120
| H57 | 5 | 7 | 0.25 | 0.25 | 600 | 17.5 | 0 | 0 | 0 | 0 | 0 | 0 | 0 | 0 | 0 | 0 | 0 | 162.4179 | 35 | 267.1952 | 73.5 | 361.266 | 154 | 0.215 | 0.215 | 516 | 15 | 0 | 0 | 0 | 0 | 0 | 0 | 0 | 0 | 0 | 0 | 0 | 153.6767 | 35 | 249.8308 | 73.5 | 327.5785 | 154 | 0.35 | 0.25 | 450.5722 | 26.9498 | 0 | 0 | 0 | 0 | 0 | 0 | 0 | 0 | 0.35 | 0 | 0.6 | 151.6035 | 35 | 237.9215 | 73.5 | 296.1128 | 154 | 0.375 | 0.135 | 383.276 | 21.3533 | 0 | 0 | 0 | 0 | 0 | 0 | 0 | 0.275 | 0.375 | 0.3 | 0.3 | 144.472 | 35 | 225.7087 | 73.5 | 267.3053 | 154 | 0.375 | 0.16 | 433.2815 | 20.8715 | 0 | 0 | 0 | 0 | 0 | 0 | 0 | 0 | 0.375 | 0 | 0.6 | 150.6078 | 35 | 234.4207 | 73.5 | 291.0498 | 154 | 0.35 | 0.2 | 368.8028 | 22.2942 | 300 | 0 | 0 | 0 | 0 | 0 | 0 | 0 | 0.35 | 0 | 2.4 | 152.9692 | 35 | 267.7375 | 73.5 | 375.0765 | 154 | 0.608 | 0.25 | 132.5178 | 0 | 346.5851 | 16.5229 | 0 | 0 | 356 x 171 x 57 | 305 x 127 x 42 | 0 | 0 | 0 | 0 | 0 | 67.9183 | 35 | 135.8366 | 70 | 271.6731 | 140 | 0.6046 | 0.15 | 289.5005 | 1.5444 | 0 | 16.6029 | 0 | 0 | 457 x 152 x 60 | 305 x 165 x 40 | 1 | 0 | 0 | 0 | 0 | 52.7452 | 35 | 105.4904 | 70 | 210.9809 | 140 | 0.57476 | 0.15 | 289.5005 | 3.1754 |  | 36.9282 |  |  | 305 x 165 x 40 | 305 x 165 x 40 | 1 |  |  |  |  | 53.6674 | 35 | 107.3348 | 70 | 214.6696 | 140 | 0.5598 | 0.11 |  |  |  | 26.4914 |  | 56.0652 | 406 x 140 x 39 | 457 x 152 x 52 | 1 |  |  |  |  | 32.4615 | 35 | 64.9229 | 70 | 129.8458 | 140 | 0.67 | 0.11 | 0 | 0 | 0 | 0 | 37.008 | 55 | 0 | 0 | 1 | 0.56 | 0.56 | 0.3 | 0.26 | 33.2727 | 35 | 66.5455 | 70 | 133.0909 | 140
| H58 | 5 | 8 | 0.29 | 0.29 | 696 | 18.85 | 0 | 0 | 0 | 0 | 0 | 0 | 0 | 0 | 0 | 0 | 0 | 191.5904 | 40 | 327.3234 | 84 | 455.591 | 176 | 0.245 | 0.245 | 588 | 15 | 0 | 0 | 0 | 0 | 0 | 0 | 0 | 0 | 0 | 0 | 0 | 178.8329 | 40 | 301.8084 | 84 | 406.091 | 176 | 0.475 | 0.25 | 467.523 | 24.9139 | 0 | 0 | 0 | 0 | 0 | 0 | 0 | 0 | 0.475 | 0 | 0.45 | 170.4985 | 40 | 275.1903 | 84 | 347.2132 | 176 | 0.475 | 0.135 | 402.8876 | 26.351 | 0 | 0 | 0 | 0 | 0 | 0 | 0 | 0.275 | 0.475 | 0.3 | 0.3 | 162.4553 | 40 | 261.3633 | 84 | 309.1498 | 176 | 0.45 | 0.16 | 448.4227 | 20.9471 | 0 | 0 | 0 | 0 | 0 | 0 | 0 | 0 | 0.45 | 0 | 0.6 | 168.5674 | 40 | 269.8923 | 84 | 337.9863 | 176 | 0.35 | 0.2 | 376.7758 | 22.8412 | 300 | 0 | 0 | 0 | 0 | 0 | 0 | 0 | 0.35 | 0 | 2.4 | 171.6087 | 40 | 294.2695 | 84 | 427.4265 | 176 | 0.6134 | 0.25 | 132.5178 | 0 | 346.5851 | 18.5875 | 0 | 0 | 356 x 171 x 67 | 356 x 171 x 51 | 0 | 0 | 0 | 0 | 0 | 77.8234 | 40 | 155.6469 | 80 | 311.2937 | 160 | 0.6046 | 0.15 | 289.5005 | 1.5444 | 0 | 16.475 | 0 | 0 | 457 x 152 x 60 | 356 x 171 x 45 | 1 | 0 | 0 | 0 | 0 | 60.2677 | 40 | 120.5354 | 80 | 241.0708 | 160 | 0.64196 | 0.15 | 289.5005 | 3.1754 |  | 36.7698 |  |  | 356 x 171 x 45 | 305 x 165 x 40 | 1 |  |  |  |  | 61.3186 | 40 | 122.6372 | 80 | 245.2745 | 160 | 0.6347 | 0.11 |  |  |  | 32.03 |  | 56.0652 | 406 x 140 x 46 | 533 x 165 x 66 | 1 |  |  |  |  | 37.6421 | 40 | 75.2843 | 80 | 150.5686 | 160 | 0.75 | 0.11 | 0 | 0 | 0 | 0 | 44.685 | 55 | 0 | 0 | 1 | 0.6 | 0.64 | 0.3 | 0.3 | 38.7791 | 40 | 77.5582 | 80 | 155.1164 | 160
| H59 | 5 | 9 | 0.355 | 0.355 | 852 | 19.88 | 0 | 0 | 0 | 0 | 0 | 0 | 0 | 0 | 0 | 0 | 0 | 231.3942 | 45 | 409.0686 | 94.5 | 591.8535 | 198 | 0.275 | 0.275 | 660 | 16 | 0 | 0 | 0 | 0 | 0 | 0 | 0 | 0 | 0 | 0 | 0 | 206.0142 | 45 | 358.0386 | 94.5 | 492.8535 | 198 | 0.55 | 0.25 | 476.0023 | 25.3559 | 0 | 0 | 0 | 0 | 0 | 0 | 0 | 0 | 0.55 | 0 | 0.45 | 188.4758 | 45 | 310.022 | 94.5 | 390.3906 | 198 | 0 | 0 | 0 | 0 | 0 | 0 | 0 | 0 | 0 | 0 | 0 | 0 | 0 | 0 | 0 | 0 | 0 | 0 | 0 | 0 | 0 | 0.55 | 0.16 | 468.9196 | 21.6145 | 0 | 0 | 0 | 0 | 0 | 0 | 0 | 0 | 0.55 | 0 | 0.6 | 187.8725 | 45 | 307.4126 | 94.5 | 389.0808 | 198 | 0.35 | 0.2 | 387.3288 | 21.8716 | 300 | 0 | 0 | 0 | 0 | 0 | 0 | 0 | 0.35 | 0 | 2.4 | 191.7812 | 45 | 320.7407 | 94.5 | 479.7765 | 198 | 0.7094 | 0.3 | 132.5178 | 0 | 397.5535 | 20.8756 | 0 | 0 | 406 x 178 x 67 | 406 x 178 x 67 | 0 | 0 | 0 | 0 | 0 | 93.4289 | 45 | 186.8578 | 90 | 373.7155 | 180 | 0.608 | 0.15 | 289.5005 | 1.5444 | 0 | 16.4667 | 0 | 0 | 457 x 152 x 67 | 356 x 171 x 45 | 1 | 0 | 0 | 0 | 0 | 67.8002 | 45 | 135.6005 | 90 | 271.201 | 180 | 0.64196 | 0.15 | 289.5005 | 3.1754 |  | 37.8875 |  |  | 356 x 171 x 45 | 356 x 171 x 45 | 1 |  |  |  |  | 69.1068 | 45 | 138.2136 | 90 | 276.4272 | 180 | 0.7086 | 0.11 |  |  |  | 38.5311 |  | 56.0652 | 457 x 152 x 52 | 610 x 178 x 82 | 1 |  |  |  |  | 43.0649 | 45 | 86.1298 | 90 | 172.2596 | 180 | 0.87 | 0.11 | 0 | 0 | 0 | 0 | 47.904 | 55 | 0 | 0 | 1 | 0.64 | 0.76 | 0.3 | 0.28 | 43.9817 | 45 | 87.9635 | 90 | 175.927 | 180
| H510 | 5 | 10 | 0.43 | 0.43 | 1032 | 21.5 | 0 | 0 | 0 | 0 | 0 | 0 | 0 | 0 | 0 | 0 | 0 | 279.0954 | 50 | 507.1149 | 105 | 759.741 | 220 | 0.305 | 0.305 | 732 | 17 | 0 | 0 | 0 | 0 | 0 | 0 | 0 | 0 | 0 | 0 | 0 | 235.2204 | 50 | 418.5212 | 105 | 587.866 | 220 | 0.65 | 0.25 | 504.9007 | 25.7909 | 0 | 0 | 0 | 0 | 0 | 0 | 0 | 0 | 0.65 | 0 | 0.45 | 210.5251 | 50 | 352.1334 | 105 | 446.4279 | 220 | 0 | 0 | 0 | 0 | 0 | 0 | 0 | 0 | 0 | 0 | 0 | 0 | 0 | 0 | 0 | 0 | 0 | 0 | 0 | 0 | 0 | 0.625 | 0.16 | 491.1154 | 21.5734 | 0 | 0 | 0 | 0 | 0 | 0 | 0 | 0 | 0.625 | 0 | 0.6 | 210.4728 | 50 | 349.6811 | 105 | 439.6735 | 220 | 0.375 | 0.2 | 421.378 | 21.5065 | 300 | 0 | 0 | 0 | 0 | 0 | 0 | 0 | 0.375 | 0 | 2.4 | 214.6447 | 50 | 354.5905 | 105 | 547.0657 | 220 | 0.8134 | 0.35 | 132.5178 | 0 | 458.7156 | 26.39 | 0 | 0 | 406 x 178 x 85 | 457 x 191 x 89 | 0 | 0 | 0 | 0 | 0 | 111.9861 | 50 | 223.9721 | 100 | 447.9443 | 200 | 0.607 | 0.15 | 289.5005 | 1.5444 | 0 | 18.25 | 0 | 0 | 457 x 191 x 74 | 406 x 178 x 54 | 1 | 0 | 0 | 0 | 0 | 75.5523 | 50 | 151.1046 | 100 | 302.2092 | 200 | 0.88458 | 0.15 | 289.5005 | 3.1754 |  | 43.0982 |  |  | 533 x 165 x 66 | 457 x 152 x 52 | 1 |  |  |  |  | 77.4243 | 50 | 154.8486 | 100 | 309.6972 | 200 | 0.7176 | 0.11 |  |  |  | 50.43 |  | 56.0652 | 457 x 152 x 52 | 610 x 229 x 113 | 1 |  |  |  |  | 49.309 | 50 | 98.618 | 100 | 197.2359 | 200 | 0.99 | 0.11 | 0 | 0 | 0 | 0 | 53.532 | 55 | 0 | 0 | 1 | 0.68 | 0.88 | 0.3 | 0.28 | 49.5587 | 50 | 99.1175 | 100 | 198.2349 | 200
| H511 | 5 | 11 | 0.485 | 0.485 | 1164 | 23.28 | 0 | 0 | 0 | 0 | 0 | 0 | 0 | 0 | 0 | 0 | 0 | 324.1642 | 55 | 600.2001 | 115.5 | 918.0035 | 242 | 0.33 | 0.33 | 792 | 19 | 0 | 0 | 0 | 0 | 0 | 0 | 0 | 0 | 0 | 0 | 0 | 264.5279 | 55 | 479.3582 | 115.5 | 683.566 | 242 | 0.75 | 0.25 | 528.43 | 25.7288 | 0 | 0 | 0 | 0 | 0 | 0 | 0 | 0 | 0.75 | 0 | 0.45 | 231.822 | 55 | 393.687 | 115.5 | 504.7243 | 242 | 0 | 0 | 0 | 0 | 0 | 0 | 0 | 0 | 0 | 0 | 0 | 0 | 0 | 0 | 0 | 0 | 0 | 0 | 0 | 0 | 0 | 0.725 | 0.16 | 513.9657 | 21.7752 | 0 | 0 | 0 | 0 | 0 | 0 | 0 | 0 | 0.725 | 0 | 0.6 | 232.5811 | 55 | 391.87 | 115.5 | 494.9868 | 242 | 0.425 | 0.2 | 489.1054 | 24.9356 | 300 | 0 | 0 | 0 | 0 | 0 | 0 | 0 | 0.425 | 0 | 2.4 | 244.7724 | 55 | 398.6762 | 115.5 | 633.7943 | 242 | 0.8306 | 0.35 | 132.5178 | 0 | 458.7156 | 34.4145 | 0 | 0 | 406 x 178 x 85 | 457 x 191 x 133 | 0 | 0 | 0 | 0 | 0 | 124.2671 | 55 | 248.5342 | 110 | 497.0684 | 220 | 0.61 | 0.15 | 289.5005 | 1.5444 | 0 | 17.9145 | 0 | 0 | 457 x 191 x 82 | 457 x 152 x 52 | 1 | 0 | 0 | 0 | 0 | 83.0623 | 55 | 166.1245 | 110 | 332.2491 | 220 | 0.89383 | 0.15 | 289.5005 | 3.1754 |  | 48.2476 |  |  | 533 x 165 x 66 | 533 x 165 x 66 | 1 |  |  |  |  | 85.8613 | 55 | 171.7226 | 110 | 343.4453 | 220 | 0.86 | 0.11 |  |  |  | 58.9964 |  | 56.0652 | 457 x 152 x 60 | 762 x 267 x 134 | 1 |  |  |  |  | 55.3954 | 55 | 110.7907 | 110 | 221.5815 | 220 | 1.11 | 0.11 | 0 | 0 | 0 | 0 | 59.2364 | 55 | 0 | 0 | 1 | 0.72 | 1 | 0.3 | 0.28 | 55.2841 | 55 | 110.5681 | 110 | 221.1362 | 220
| H512 | 5 | 12 | 0.57 | 0.57 | 1368 | 25.65 | 0 | 0 | 0 | 0 | 0 | 0 | 0 | 0 | 0 | 0 | 0 | 385.5004 | 60 | 726.5964 | 126 | 1140.891 | 264 | 0.375 | 0.375 | 900 | 20 | 0 | 0 | 0 | 0 | 0 | 0 | 0 | 0 | 0 | 0 | 0 | 303.8929 | 60 | 560.7489 | 126 | 819.141 | 264 | 0.85 | 0.25 | 571.869 | 27.2995 | 0 | 0 | 0 | 0 | 0 | 0 | 0 | 0 | 0.85 | 0 | 0.45 | 265.0766 | 60 | 451.1247 | 126 | 556.8007 | 264 | 0 | 0 | 0 | 0 | 0 | 0 | 0 | 0 | 0 | 0 | 0 | 0 | 0 | 0 | 0 | 0 | 0 | 0 | 0 | 0 | 0 | 0.825 | 0.16 | 558.8461 | 23.2093 | 0 | 0 | 0 | 0 | 0 | 0 | 0 | 0 | 0.825 | 0 | 0.6 | 270.2612 | 60 | 456.4841 | 126 | 552.5501 | 264 | 0.475 | 0.2 | 546.7958 | 27.2853 | 300 | 0 | 0 | 0 | 0 | 0 | 0 | 0 | 0.475 | 0 | 2.4 | 273.0685 | 60 | 445.3367 | 126 | 726.5227 | 264 | 0.9425 | 0.4 | 132.5178 | 0 | 519.8777 | 37.5617 | 0 | 0 | 457 x 191 x 89 | 533 x 312 x 151 | 0 | 0 | 0 | 0 | 0 | 145.0272 | 60 | 290.0544 | 120 | 580.1088 | 240 | 0.6783 | 0.15 | 289.5005 | 1.5444 | 0 | 23.8817 | 0 | 0 | 457 x 191 x 89 | 533 x 210 x 82 | 1 | 0 | 0 | 0 | 0 | 91.4914 | 60 | 182.9829 | 120 | 365.9658 | 240 | 1.0021 | 0.15 | 289.5005 | 3.1754 |  | 55.785 |  |  | 533 x 165 x 75 | 610 x 178 x 82 | 1 |  |  |  |  | 94.776 | 60 | 189.552 | 120 | 379.1041 | 240 | 0.8722 | 0.11 |  |  |  | 74.1833 |  | 56.0652 | 457 x 152 x 60 | 762 x 267 x 173 | 1 |  |  |  |  | 62.6661 | 60 | 125.3322 | 120 | 250.6643 | 240 | 1.23 | 0.11 | 0 | 0 | 0 | 0 | 69.03 | 55 | 0 | 0 | 1 | 0.76 | 1.12 | 0.3 | 0.3 | 61.751 | 60 | 123.502 | 120 | 247.0041 | 240
| H513 | 5 | 13 | 0.57 | 0.57 | 1368 | 25.65 | 0 | 0 | 0 | 0 | 0 | 0 | 0 | 0 | 0 | 0 | 0 | 414.1329 | 65 | 787.911 | 136.5 | 1235.216 | 286 | 0.41 | 0.41 | 984 | 23 | 0 | 0 | 0 | 0 | 0 | 0 | 0 | 0 | 0 | 0 | 0 | 341.7729 | 65 | 639.3047 | 136.5 | 949.216 | 286 | 0 | 0 | 0 | 0 | 0 | 0 | 0 | 0 | 0 | 0 | 0 | 0 | 0 | 0 | 0 | 0 | 0 | 0 | 0 | 0 | 0 | 0 | 0 | 0 | 0 | 0 | 0 | 0 | 0 | 0 | 0 | 0 | 0 | 0 | 0 | 0 | 0 | 0 | 0 | 0 | 0 | 0 | 0 | 0 | 0 | 0 | 0 | 0 | 0 | 0 | 0 | 0 | 0 | 0 | 0 | 0 | 0 | 0 | 0 | 0 | 0 | 0 | 0 | 0.525 | 0.2 | 633.2431 | 30.2002 | 300 | 0 | 0 | 0 | 0 | 0 | 0 | 0 | 0.525 | 0 | 2.4 | 317.067 | 65 | 495.2403 | 136.5 | 825.2513 | 286 | 1.0103 | 0.45 | 132.5178 | 0 | 581.0398 | 51.3215 | 0 | 0 | 457 x 191 x 98 | 533 x 312 x 219 | 0 | 0 | 0 | 0 | 0 | 169.0563 | 65 | 338.1126 | 130 | 676.2252 | 260 | 0.6831 | 0.15 | 289.5005 | 1.5444 | 0 | 23.5246 | 0 | 0 | 533 x 210 x 92 | 533 x 210 x 82 | 1 | 0 | 0 | 0 | 0 | 99.0588 | 65 | 198.1176 | 130 | 396.2353 | 260 | 1.0065 | 0.15 | 289.5005 | 3.1754 |  | 60.2135 |  |  | 610 x 178 x 82 | 610 x 178 x 92 | 1 |  |  |  |  | 103.38 | 65 | 206.76 | 130 | 413.5199 | 260 | 0.9507 | 0.11 |  |  |  | 82.5738 |  | 56.0652 | 533 x 165 x 66 | 838 x 292 x 194 | 1 |  |  |  |  | 69.2258 | 65 | 138.4516 | 130 | 276.9032 | 260 | 1.35 | 0.11 | 0 | 0 | 0 | 0 | 75.2677 | 55 | 0 | 0 | 1 | 0.8 | 1.24 | 0.3 | 0.3 | 67.8913 | 65 | 135.7826 | 130 | 271.5652 | 260
| H514 | 5 | 14 | 0 | 0 | 0 | 0 | 0 | 0 | 0 | 0 | 0 | 0 | 0 | 0 | 0 | 0 | 0 | 0 | 0 | 0 | 0 | 0 | 0 | 0.47 | 0.47 | 1128 | 22 | 0 | 0 | 0 | 0 | 0 | 0 | 0 | 0 | 0 | 0 | 0 | 394.1654 | 70 | 748.8143 | 147 | 1137.041 | 308 | 0 | 0 | 0 | 0 | 0 | 0 | 0 | 0 | 0 | 0 | 0 | 0 | 0 | 0 | 0 | 0 | 0 | 0 | 0 | 0 | 0 | 0 | 0 | 0 | 0 | 0 | 0 | 0 | 0 | 0 | 0 | 0 | 0 | 0 | 0 | 0 | 0 | 0 | 0 | 0 | 0 | 0 | 0 | 0 | 0 | 0 | 0 | 0 | 0 | 0 | 0 | 0 | 0 | 0 | 0 | 0 | 0 | 0 | 0 | 0 | 0 | 0 | 0 | 0.575 | 0.2 | 693.4784 | 32.0803 | 300 | 0 | 0 | 0 | 0 | 0 | 0 | 0 | 0.575 | 0 | 2.4 | 351.1707 | 70 | 547.9615 | 147 | 929.9797 | 308 | 0 | 0 | 0 | 0 | 0 | 0 | 0 | 0 | 0 | 0 | 0 | 0 | 0 | 0 | 0 | 0 | 0 | 0 | 0 | 0 | 0 | 0.7526 | 0.15 | 289.5005 | 1.5444 | 0 | 26.8186 | 0 | 0 | 533 x 210 x 92 | 610 x 229 x 101 | 1 | 0 | 0 | 0 | 0 | 107.2442 | 70 | 214.4884 | 140 | 428.9768 | 280 | 1.0157 | 0.15 | 289.5005 | 3.1754 |  | 74.0852 |  |  | 610 x 178 x 82 | 610 x 229 x 125 | 1 |  |  |  |  | 113.7137 | 70 | 227.4274 | 140 | 454.8549 | 280 | 1.0803 | 0.11 |  |  |  | 93.4929 |  | 56.0652 | 533 x 165 x 66 | 1016 x 305 x 222 | 1 |  |  |  |  | 76.4254 | 70 | 152.8508 | 140 | 305.7015 | 280 | 1.47 | 0.11 | 0 | 0 | 0 | 0 | 81.54 | 55 | 0 | 0 | 1 | 0.84 | 1.36 | 0.3 | 0.3 | 74.1905 | 70 | 148.381 | 140 | 296.762 | 280
| H515 | 5 | 15 | 0 | 0 | 0 | 0 | 0 | 0 | 0 | 0 | 0 | 0 | 0 | 0 | 0 | 0 | 0 | 0 | 0 | 0 | 0 | 0 | 0 | 0 | 0 | 0 | 0 | 0 | 0 | 0 | 0 | 0 | 0 | 0 | 0 | 0 | 0 | 0 | 0 | 0 | 0 | 0 | 0 | 0 | 0 | 0 | 0 | 0 | 0 | 0 | 0 | 0 | 0 | 0 | 0 | 0 | 0 | 0 | 0 | 0 | 0 | 0 | 0 | 0 | 0 | 0 | 0 | 0 | 0 | 0 | 0 | 0 | 0 | 0 | 0 | 0 | 0 | 0 | 0 | 0 | 0 | 0 | 0 | 0 | 0 | 0 | 0 | 0 | 0 | 0 | 0 | 0 | 0 | 0 | 0 | 0 | 0 | 0 | 0 | 0 | 0 | 0 | 0 | 0 | 0 | 0 | 0 | 0 | 0 | 0 | 0 | 0 | 0 | 0 | 0 | 0 | 0 | 0 | 0 | 0 | 0 | 0 | 0 | 0 | 0 | 0 | 0 | 0 | 0 | 0 | 0 | 0 | 0 | 0 | 0 | 0 | 0 | 0 | 0 | 0 | 0 | 0 | 0 | 0 | 0 | 0 | 0 | 0 | 0 | 0.7526 | 0.15 | 289.5005 | 1.5444 | 0 | 26.9733 | 0 | 0 | 533 x 210 x 101 | 610 x 229 x 101 | 1 | 0 | 0 | 0 | 0 | 114.933 | 75 | 229.866 | 150 | 459.7319 | 300 | 1.2222 | 0.15 | 289.5005 | 3.1754 |  | 78.9907 |  |  | 610 x 178 x 92 | 762 x 267 x 134 | 1 |  |  |  |  | 122.7384 | 75 | 245.4769 | 150 | 490.9537 | 300 | 1.0901 | 0.11 |  |  |  | 104.4267 |  | 56.0652 | 457 x 152 x 74 | 1016 x 305 x 249 | 1 |  |  |  |  | 83.8955 | 75 | 167.791 | 150 | 335.5819 | 300 | 1.63 | 0.11 | 0 | 0 | 0 | 0 | 90.36 | 55 | 0 | 0 | 1 | 0.92 | 1.52 | 0.3 | 0.3 | 81.1122 | 75 | 162.2243 | 150 | 324.4486 | 300
| H516 | 5 | 16 | 0 | 0 | 0 | 0 | 0 | 0 | 0 | 0 | 0 | 0 | 0 | 0 | 0 | 0 | 0 | 0 | 0 | 0 | 0 | 0 | 0 | 0 | 0 | 0 | 0 | 0 | 0 | 0 | 0 | 0 | 0 | 0 | 0 | 0 | 0 | 0 | 0 | 0 | 0 | 0 | 0 | 0 | 0 | 0 | 0 | 0 | 0 | 0 | 0 | 0 | 0 | 0 | 0 | 0 | 0 | 0 | 0 | 0 | 0 | 0 | 0 | 0 | 0 | 0 | 0 | 0 | 0 | 0 | 0 | 0 | 0 | 0 | 0 | 0 | 0 | 0 | 0 | 0 | 0 | 0 | 0 | 0 | 0 | 0 | 0 | 0 | 0 | 0 | 0 | 0 | 0 | 0 | 0 | 0 | 0 | 0 | 0 | 0 | 0 | 0 | 0 | 0 | 0 | 0 | 0 | 0 | 0 | 0 | 0 | 0 | 0 | 0 | 0 | 0 | 0 | 0 | 0 | 0 | 0 | 0 | 0 | 0 | 0 | 0 | 0 | 0 | 0 | 0 | 0 | 0 | 0 | 0 | 0 | 0 | 0 | 0 | 0 | 0 | 0 | 0 | 0 | 0 | 0 | 0 | 0 | 0 | 0 | 0.8279 | 0.15 | 289.5005 | 1.5444 | 0 | 31.3525 | 0 | 0 | 533 x 210 x 101 | 686 x 254 x 125 | 1 | 0 | 0 | 0 | 0 | 123.4544 | 80 | 246.9087 | 160 | 493.8175 | 320 | 1.2262 | 0.15 | 289.5005 | 3.1754 |  | 85.4128 |  |  | 610 x 229 x 113 | 762 x 267 x 147 | 1 |  |  |  |  | 132.181 | 80 | 264.362 | 160 | 528.724 | 320 | 1.1099 | 0.11 |  |  |  | 130.3887 |  | 56.0652 | 533 x 165 x 75 | 1016 x 305 x 314 | 1 |  |  |  |  | 94.5823 | 80 | 189.1645 | 160 | 378.3291 | 320 | 1.75 | 0.11 | 0 | 0 | 0 | 0 | 96.9975 | 55 | 0 | 0 | 1 | 1 | 1.64 | 0.3 | 0.3 | 87.8219 | 80 | 175.6438 | 160 | 351.2876 | 320
| H66 | 6 | 6 | 0.22 | 0.22 | 528 | 19.8 | 0 | 0 | 0 | 0 | 0 | 0 | 0 | 0 | 0 | 0 | 0 | 157.0254 | 36 | 243.4494 | 75.6 | 341.631 | 158.4 | 0.2 | 0.2 | 480 | 20 | 0 | 0 | 0 | 0 | 0 | 0 | 0 | 0 | 0 | 0 | 0 | 151.9054 | 36 | 233.3694 | 75.6 | 321.831 | 158.4 | 0.325 | 0.25 | 426.6934 | 25.1611 | 0 | 0 | 0 | 0 | 0 | 0 | 0 | 0 | 0.325 | 0 | 0.6 | 150.1545 | 36 | 223.836 | 75.6 | 297.3315 | 158.4 | 0.325 | 0.14 | 410.4583 | 18.752 | 0 | 0 | 0 | 0 | 0 | 0 | 0 | 0.325 | 0.325 | 0.3 | 0.3 | 152.1795 | 36 | 226.6722 | 75.6 | 278.2152 | 158.4 | 0.35 | 0.185 | 478.018 | 23.0707 | 0 | 0 | 0 | 0 | 0 | 0 | 0 | 0 | 0.35 | 0 | 0.45 | 157.1668 | 36 | 234.9108 | 75.6 | 317.7176 | 158.4 | 0.35 | 0.2 | 328.5471 | 18.1184 | 300 | 0 | 0 | 0 | 0 | 0 | 0 | 0 | 0.35 | 0 | 2.4 | 152.997 | 36 | 278.9355 | 75.6 | 368.2665 | 158.4 | 0.6094 | 0.2 | 132.5178 | 0 | 285.423 | 15.9 | 0 | 0 | 406 x 178 x 67 | 254 x 102 x 28 | 0 | 0 | 0 | 0 | 0 | 64.4038 | 36 | 128.8076 | 72 | 257.6152 | 144 | 0.608 | 0.15 | 289.5005 | 1.5444 | 0 | 17.9167 | 0 | 0 | 457 x 152 x 67 | 305 x 165 x 40 | 1 | 0 | 0 | 0 | 0 | 54.3682 | 36 | 108.7364 | 72 | 217.4729 | 144 | 0.64196 | 0.15 | 289.5005 | 3.2237 |  | 36.0323 |  |  | 356 x 171 x 45 | 305 x 165 x 40 | 1 |  |  |  |  | 55.1259 | 36 | 110.2518 | 72 | 220.5036 | 144 | 0.5598 | 0.11 |  |  |  | 21.7167 |  | 56.0652 | 457 x 152 x 52 | 406 x 140 x 39 | 1 |  |  |  |  | 32.9674 | 36 | 65.9347 | 72 | 131.8695 | 144 | 0.75 | 0.11 | 0 | 0 | 0 | 0 | 33.72 | 55 | 0 | 0 | 1 | 0.64 | 0.52 | 0.28 | 0.26 | 33.9331 | 36 | 67.8662 | 72 | 135.7324 | 144
| H67 | 6 | 7 | 0.25 | 0.25 | 600 | 19.75 | 0 | 0 | 0 | 0 | 0 | 0 | 0 | 0 | 0 | 0 | 0 | 184.8254 | 42 | 300.8214 | 88.2 | 431.721 | 184.8 | 0.215 | 0.215 | 516 | 18 | 0 | 0 | 0 | 0 | 0 | 0 | 0 | 0 | 0 | 0 | 0 | 174.4654 | 42 | 280.2414 | 88.2 | 391.296 | 184.8 | 0.4 | 0.25 | 441.2069 | 25.5662 | 0 | 0 | 0 | 0 | 0 | 0 | 0 | 0 | 0.4 | 0 | 0.45 | 170.5429 | 42 | 263.9401 | 88.2 | 352.1112 | 184.8 | 0.4 | 0.145 | 407.087 | 20.0265 | 0 | 0 | 0 | 0 | 0 | 0 | 0 | 0.325 | 0.4 | 0.3 | 0.3 | 165.8344 | 42 | 256.9022 | 88.2 | 330.7401 | 184.8 | 0.4 | 0.185 | 487.6902 | 23.3445 | 0 | 0 | 0 | 0 | 0 | 0 | 0 | 0 | 0.4 | 0 | 0.45 | 177.0403 | 42 | 274.675 | 88.2 | 373.0548 | 184.8 | 0.35 | 0.2 | 338.142 | 21.1267 | 300 | 0 | 0 | 0 | 0 | 0 | 0 | 0 | 0.35 | 0 | 2.4 | 173.567 | 42 | 309.6255 | 88.2 | 428.2065 | 184.8 | 0.6672 | 0.25 | 132.5178 | 0 | 346.5851 | 19.169 | 0 | 0 | 406 x 178 x 85 | 305 x 127 x 42 | 0 | 0 | 0 | 0 | 0 | 81.7745 | 42 | 163.549 | 84 | 327.098 | 168 | 0.607 | 0.15 | 289.5005 | 1.5444 | 0 | 17.331 | 0 | 0 | 457 x 191 x 74 | 305 x 165 x 40 | 1 | 0 | 0 | 0 | 0 | 63.3693 | 42 | 126.7385 | 84 | 253.477 | 168 | 0.647 | 0.15 | 289.5005 | 3.2237 |  | 35.7699 |  |  | 356 x 171 x 51 | 305 x 165 x 40 | 1 |  |  |  |  | 64.2865 | 42 | 128.5731 | 84 | 257.1462 | 168 | 0.5646 | 0.11 |  |  |  | 28.4762 |  | 56.0652 | 457 x 152 x 60 | 457 x 152 x 60 | 1 |  |  |  |  | 39.1582 | 42 | 78.3164 | 84 | 156.6328 | 168 | 0.79 | 0.11 | 0 | 0 | 0 | 0 | 40.1143 | 55 | 0 | 0 | 1 | 0.68 | 0.6 | 0.3 | 0.3 | 40.2472 | 42 | 80.4945 | 84 | 160.989 | 168
| H68 | 6 | 8 | 0.29 | 0.29 | 696 | 21.17 | 0 | 0 | 0 | 0 | 0 | 0 | 0 | 0 | 0 | 0 | 0 | 218.3854 | 48 | 369.9534 | 100.8 | 544.911 | 211.2 | 0.245 | 0.245 | 588 | 17 | 0 | 0 | 0 | 0 | 0 | 0 | 0 | 0 | 0 | 0 | 0 | 203.2654 | 48 | 339.7134 | 100.8 | 485.511 | 211.2 | 0.475 | 0.25 | 460.571 | 24.7291 | 0 | 0 | 0 | 0 | 0 | 0 | 0 | 0 | 0.475 | 0 | 0.45 | 191.6763 | 48 | 305.2734 | 100.8 | 410.2864 | 211.2 | 0.5 | 0.155 | 444.9186 | 24.2253 | 0 | 0 | 0 | 0 | 0 | 0 | 0 | 0.325 | 0.5 | 0.3 | 0.3 | 188.9831 | 48 | 303.3155 | 100.8 | 393.4464 | 211.2 | 0.5 | 0.185 | 504.4088 | 23.5874 | 0 | 0 | 0 | 0 | 0 | 0 | 0 | 0 | 0.5 | 0 | 0.45 | 198.8735 | 48 | 316.9615 | 100.8 | 433.8956 | 211.2 | 0.35 | 0.2 | 337.0576 | 20.4568 | 300 | 0 | 0 | 0 | 0 | 0 | 0 | 0 | 0.35 | 0 | 2.4 | 191.9725 | 48 | 339.951 | 100.8 | 488.1465 | 211.2 | 0.7158 | 0.25 | 132.5178 | 0 | 346.5851 | 18.7625 | 0 | 0 | 457 x 152 x 82 | 356 x 171 x 51 | 0 | 0 | 0 | 0 | 0 | 93.4087 | 48 | 186.8174 | 96 | 373.6349 | 192 | 0.6134 | 0.15 | 289.5005 | 1.5444 | 0 | 18.6625 | 0 | 0 | 457 x 191 x 89 | 356 x 171 x 45 | 1 | 0 | 0 | 0 | 0 | 72.5788 | 48 | 145.1575 | 96 | 290.315 | 192 | 0.77972 | 0.15 | 289.5005 | 3.2237 |  | 34.9096 |  |  | 457 x 152 x 52 | 305 x 165 x 40 | 1 |  |  |  |  | 73.3691 | 48 | 146.7381 | 96 | 293.4762 | 192 | 0.6391 | 0.11 |  |  |  | 32.375 |  | 56.0652 | 457 x 152 x 60 | 533 x 165 x 75 | 1 |  |  |  |  | 45.2112 | 48 | 90.4224 | 96 | 180.8447 | 192 | 0.83 | 0.11 | 0 | 0 | 0 | 0 | 44.55 | 55 | 0 | 0 | 1 | 0.72 | 0.72 | 0.3 | 0.3 | 46.519 | 48 | 93.0381 | 96 | 186.0761 | 192
| H69 | 6 | 9 | 0.355 | 0.355 | 852 | 21.655 | 0 | 0 | 0 | 0 | 0 | 0 | 0 | 0 | 0 | 0 | 0 | 264.5454 | 54 | 464.7054 | 113.4 | 708.426 | 237.6 | 0.275 | 0.275 | 660 | 17 | 0 | 0 | 0 | 0 | 0 | 0 | 0 | 0 | 0 | 0 | 0 | 234.4654 | 54 | 404.2254 | 113.4 | 589.626 | 237.6 | 0.575 | 0.25 | 466.192 | 25.001 | 0 | 0 | 0 | 0 | 0 | 0 | 0 | 0 | 0.575 | 0 | 0.45 | 211.3399 | 54 | 343.1514 | 113.4 | 462.453 | 237.6 | 0 | 0 | 0 | 0 | 0 | 0 | 0 | 0 | 0 | 0 | 0 | 0 | 0 | 0 | 0 | 0 | 0 | 0 | 0 | 0 | 0 | 0.575 | 0.185 | 515.696 | 23.5555 | 0 | 0 | 0 | 0 | 0 | 0 | 0 | 0 | 0.575 | 0 | 0.6 | 220.0644 | 54 | 358.9151 | 113.4 | 494.5158 | 237.6 | 0.35 | 0.2 | 345.6566 | 19.5089 | 300 | 0 | 0 | 0 | 0 | 0 | 0 | 0 | 0.35 | 0 | 2.4 | 213.87 | 54 | 370.3372 | 113.4 | 548.0865 | 237.6 | 0.7634 | 0.3 | 132.5178 | 0 | 397.5535 | 21.1056 | 0 | 0 | 457 x 191 x 89 | 406 x 178 x 67 | 0 | 0 | 0 | 0 | 0 | 112.1451 | 54 | 224.2902 | 108 | 448.5805 | 216 | 0.6831 | 0.15 | 289.5005 | 1.5444 | 0 | 18.7333 | 0 | 0 | 533 x 210 x 92 | 356 x 171 x 51 | 1 | 0 | 0 | 0 | 0 | 81.6605 | 54 | 163.321 | 108 | 326.6419 | 216 | 0.71896 | 0.15 | 289.5005 | 3.2237 |  | 38.5282 |  |  | 406 x 178 x 60 | 356 x 171 x 51 | 1 |  |  |  |  | 83.0194 | 54 | 166.0388 | 108 | 332.0777 | 216 | 0.713 | 0.11 |  |  |  | 38.0333 |  | 56.0652 | 533 x 165 x 66 | 610 x 178 x 92 | 1 |  |  |  |  | 51.6119 | 54 | 103.2239 | 108 | 206.4478 | 216 | 0.91 | 0.11 | 0 | 0 | 0 | 0 | 47.2 | 55 | 0 | 0 | 1 | 0.8 | 0.8 | 0.28 | 0.3 | 52.6849 | 54 | 105.3697 | 108 | 210.7394 | 216
| H610 | 6 | 10 | 0.43 | 0.43 | 1032 | 23.22 | 0 | 0 | 0 | 0 | 0 | 0 | 0 | 0 | 0 | 0 | 0 | 320.0654 | 60 | 578.7774 | 126 | 909.891 | 264 | 0.305 | 0.305 | 732 | 18 | 0 | 0 | 0 | 0 | 0 | 0 | 0 | 0 | 0 | 0 | 0 | 268.0654 | 60 | 473.7774 | 126 | 703.641 | 264 | 0.675 | 0.25 | 491.9767 | 25.4082 | 0 | 0 | 0 | 0 | 0 | 0 | 0 | 0 | 0.675 | 0 | 0.45 | 235.6466 | 60 | 389.2059 | 126 | 527.0376 | 264 | 0 | 0 | 0 | 0 | 0 | 0 | 0 | 0 | 0 | 0 | 0 | 0 | 0 | 0 | 0 | 0 | 0 | 0 | 0 | 0 | 0 | 0.675 | 0.185 | 537.3338 | 24.0074 | 0 | 0 | 0 | 0 | 0 | 0 | 0 | 0 | 0.675 | 0 | 0.6 | 245.7883 | 60 | 406.8453 | 126 | 559.5753 | 264 | 0.4 | 0.2 | 389.6188 | 19.8111 | 300 | 0 | 0 | 0 | 0 | 0 | 0 | 0 | 0.4 | 0 | 2.4 | 238.4585 | 60 | 415.602 | 126 | 637.905 | 264 | 0.8192 | 0.35 | 132.5178 | 0 | 458.7156 | 25.4633 | 0 | 0 | 457 x 191 x 106 | 457 x 191 x 89 | 0 | 0 | 0 | 0 | 0 | 134.2469 | 60 | 268.4939 | 120 | 536.9877 | 240 | 0.6831 | 0.15 | 289.5005 | 1.5444 | 0 | 18.2267 | 0 | 0 | 533 x 210 x 92 | 406 x 178 x 54 | 1 | 0 | 0 | 0 | 0 | 90.6593 | 60 | 181.3186 | 120 | 362.6372 | 240 | 0.98804 | 0.15 | 289.5005 | 3.2237 |  | 44.0486 |  |  | 610 x 178 x 82 | 457 x 152 x 60 | 1 |  |  |  |  | 93.0561 | 60 | 186.1122 | 120 | 372.2245 | 240 | 0.7222 | 0.11 |  |  |  | 48.27 |  | 56.0652 | 533 x 165 x 66 | 610 x 229 x 125 | 1 |  |  |  |  | 58.8529 | 60 | 117.7059 | 120 | 235.4117 | 240 | 1.03 | 0.11 | 0 | 0 | 0 | 0 | 51.984 | 55 | 0 | 0 | 1 | 0.84 | 0.92 | 0.28 | 0.3 | 59.2427 | 60 | 118.4854 | 120 | 236.9708 | 240
| H611 | 6 | 11 | 0.485 | 0.485 | 1164 | 24.735 | 0 | 0 | 0 | 0 | 0 | 0 | 0 | 0 | 0 | 0 | 0 | 372.4654 | 66 | 686.9694 | 138.6 | 1099.806 | 290.4 | 0.33 | 0.33 | 792 | 19 | 0 | 0 | 0 | 0 | 0 | 0 | 0 | 0 | 0 | 0 | 0 | 301.7854 | 66 | 543.7494 | 138.6 | 818.481 | 290.4 | 0.775 | 0.25 | 516.1268 | 25.4789 | 0 | 0 | 0 | 0 | 0 | 0 | 0 | 0 | 0.775 | 0 | 0.45 | 260.7007 | 66 | 436.766 | 138.6 | 593.8832 | 290.4 | 0.875 | 0.165 | 529.6252 | 50.6878 | 0 | 0 | 0 | 0 | 0 | 0 | 0 | 0.325 | 0.875 | 0.3 | 0.3 | 262.86 | 66 | 446.0614 | 138.6 | 581.4582 | 290.4 | 0.775 | 0.185 | 556.3917 | 24.1126 | 0 | 0 | 0 | 0 | 0 | 0 | 0 | 0 | 0.775 | 0 | 0.6 | 270.9966 | 66 | 454.7568 | 138.6 | 626.8848 | 290.4 | 0.45 | 0.2 | 446.1496 | 22.5614 | 300 | 0 | 0 | 0 | 0 | 0 | 0 | 0 | 0.45 | 0 | 2.4 | 270.3111 | 66 | 464.3528 | 138.6 | 733.7235 | 290.4 | 0.8306 | 0.35 | 132.5178 | 0 | 458.7156 | 34.3348 | 0 | 0 | 457 x 191 x 133 | 457 x 191 x 133 | 0 | 0 | 0 | 0 | 0 | 149.1076 | 66 | 298.2152 | 132 | 596.4304 | 264 | 0.6867 | 0.15 | 289.5005 | 1.5444 | 0 | 19.1485 | 0 | 0 | 533 x 210 x 101 | 457 x 152 x 60 | 1 | 0 | 0 | 0 | 0 | 99.8745 | 66 | 199.7489 | 132 | 399.4978 | 264 | 0.98804 | 0.15 | 289.5005 | 3.2237 |  | 48.5805 |  |  | 610 x 178 x 82 | 533 x 165 x 75 | 1 |  |  |  |  | 103.0953 | 66 | 206.1906 | 132 | 412.3811 | 264 | 0.86 | 0.11 |  |  |  | 51.4242 |  | 56.0652 | 533 x 165 x 75 | 762 x 267 x 134 | 1 |  |  |  |  | 65.2488 | 66 | 130.4976 | 132 | 260.9951 | 264 | 1.15 | 0.11 | 0 | 0 | 0 | 0 | 56.88 | 55 | 0 | 0 | 1 | 0.88 | 1.04 | 0.28 | 0.3 | 65.9595 | 66 | 131.9189 | 132 | 263.8378 | 264
| H612 | 6 | 12 | 0.57 | 0.57 | 1368 | 26.79 | 0 | 0 | 0 | 0 | 0 | 0 | 0 | 0 | 0 | 0 | 0 | 444.1454 | 72 | 835.8278 | 151.2 | 1367.271 | 316.8 | 0.375 | 0.375 | 900 | 21 | 0 | 0 | 0 | 0 | 0 | 0 | 0 | 0 | 0 | 0 | 0 | 347.4254 | 72 | 638.0814 | 151.2 | 981.171 | 316.8 | 0.875 | 0.25 | 554.7899 | 26.7922 | 0 | 0 | 0 | 0 | 0 | 0 | 0 | 0 | 0.875 | 0 | 0.45 | 297.4385 | 72 | 498.6194 | 151.2 | 652.7512 | 316.8 | 1.025 | 0.165 | 554.876 | 65.8927 | 0 | 0 | 0 | 0 | 0 | 0 | 0 | 0.325 | 1.025 | 0.3 | 0.3 | 289.6592 | 72 | 495.6777 | 151.2 | 645.9462 | 316.8 | 0.9 | 0.185 | 597.1463 | 25.3896 | 0 | 0 | 0 | 0 | 0 | 0 | 0 | 0 | 0.9 | 0 | 0.6 | 312.5878 | 72 | 525.0326 | 151.2 | 699.7586 | 316.8 | 0.525 | 0.2 | 509.9572 | 25.1378 | 300 | 0 | 0 | 0 | 0 | 0 | 0 | 0 | 0.525 | 0 | 2.4 | 300.3322 | 72 | 524.6783 | 151.2 | 853.4813 | 316.8 | 0.9425 | 0.4 | 132.5178 | 0 | 519.8777 | 36.2083 | 0 | 0 | 457 x 191 x 133 | 533 x 312 x 151 | 0 | 0 | 0 | 0 | 0 | 173.7937 | 72 | 347.5873 | 144 | 695.1747 | 288 | 0.6895 | 0.15 | 289.5005 | 1.5444 | 0 | 22.7833 | 0 | 0 | 533 x 210 x 109 | 533 x 210 x 82 | 1 | 0 | 0 | 0 | 0 | 109.5958 | 72 | 219.1916 | 144 | 438.3832 | 288 | 1.0021 | 0.15 | 289.5005 | 3.2237 |  | 52.4012 |  |  | 610 x 178 x 100 | 610 x 178 x 82 | 1 |  |  |  |  | 113.1423 | 72 | 226.2845 | 144 | 452.569 | 288 | 0.9449 | 0.11 |  |  |  | 64.8583 |  | 56.0652 | 533 x 165 x 75 | 838 x 292 x 176 | 1 |  |  |  |  | 73.5527 | 72 | 147.1054 | 144 | 294.2107 | 288 | 1.31 | 0.11 | 0 | 0 | 0 | 0 | 60.06 | 55 | 0 | 0 | 1 | 0.92 | 1.2 | 0.28 | 0.28 | 72.5173 | 72 | 145.0346 | 144 | 290.0692 | 288
| H613 | 6 | 13 | 0.57 | 0.57 | 1368 | 26.22 | 0 | 0 | 0 | 0 | 0 | 0 | 0 | 0 | 0 | 0 | 0 | 477.0654 | 78 | 906.2709 | 163.8 | 1480.461 | 343.2 | 0.41 | 0.41 | 984 | 24 | 0 | 0 | 0 | 0 | 0 | 0 | 0 | 0 | 0 | 0 | 0 | 391.3054 | 78 | 730.2397 | 163.8 | 1137.261 | 343.2 | 0 | 0 | 0 | 0 | 0 | 0 | 0 | 0 | 0 | 0 | 0 | 0 | 0 | 0 | 0 | 0 | 0 | 0 | 0 | 0 | 0 | 0 | 0 | 0 | 0 | 0 | 0 | 0 | 0 | 0 | 0 | 0 | 0 | 0 | 0 | 0 | 0 | 0 | 0 | 0 | 0 | 0 | 0 | 0 | 0 | 0 | 0 | 0 | 0 | 0 | 0 | 0 | 0 | 0 | 0 | 0 | 0 | 0 | 0 | 0 | 0 | 0 | 0 | 0.575 | 0.2 | 582.2005 | 27.5696 | 300 | 0 | 0 | 0 | 0 | 0 | 0 | 0 | 0.575 | 0 | 2.4 | 346.0557 | 78 | 579.9968 | 163.8 | 962.7998 | 343.2 | 1.0103 | 0.45 | 132.5178 | 0 | 581.0398 | 48.8821 | 0 | 0 | 457 x 191 x 161 | 533 x 312 x 219 | 0 | 0 | 0 | 0 | 0 | 202.4009 | 78 | 404.8018 | 156 | 809.6036 | 312 | 0.7576 | 0.15 | 289.5005 | 1.5444 | 0 | 22.3923 | 0 | 0 | 610 x 229 x 113 | 533 x 210 x 82 | 1 | 0 | 0 | 0 | 0 | 118.654 | 78 | 237.3079 | 156 | 474.6159 | 312 | 1.0071 | 0.15 | 289.5005 | 3.2237 |  | 60.257 |  |  | 610 x 229 x 125 | 610 x 229 x 101 | 1 |  |  |  |  | 124.0735 | 78 | 248.1471 | 156 | 496.2942 | 312 | 1.013 | 0.11 |  |  |  | 73.259 |  | 56.0652 | 610 x 178 x 82 | 914 x 305 x 201 | 1 |  |  |  |  | 81.2891 | 78 | 162.5782 | 156 | 325.1563 | 312 | 1.43 | 0.11 | 0 | 0 | 0 | 0 | 69.3692 | 55 | 0 | 0 | 1 | 0.96 | 1.32 | 0.3 | 0.3 | 80.3412 | 78 | 160.6824 | 156 | 321.3648 | 312
| H614 | 6 | 14 | 0 | 0 | 0 | 0 | 0 | 0 | 0 | 0 | 0 | 0 | 0 | 0 | 0 | 0 | 0 | 0 | 0 | 0 | 0 | 0 | 0 | 0.47 | 0.47 | 1128 | 22 | 0 | 0 | 0 | 0 | 0 | 0 | 0 | 0 | 0 | 0 | 0 | 452.3854 | 84 | 856.4918 | 176.4 | 1362.651 | 369.6 | 0 | 0 | 0 | 0 | 0 | 0 | 0 | 0 | 0 | 0 | 0 | 0 | 0 | 0 | 0 | 0 | 0 | 0 | 0 | 0 | 0 | 0 | 0 | 0 | 0 | 0 | 0 | 0 | 0 | 0 | 0 | 0 | 0 | 0 | 0 | 0 | 0 | 0 | 0 | 0 | 0 | 0 | 0 | 0 | 0 | 0 | 0 | 0 | 0 | 0 | 0 | 0 | 0 | 0 | 0 | 0 | 0 | 0 | 0 | 0 | 0 | 0 | 0 | 0.65 | 0.2 | 648.173 | 29.7555 | 300 | 0 | 0 | 0 | 0 | 0 | 0 | 0 | 0.65 | 0 | 2.4 | 381.8845 | 84 | 648.633 | 176.4 | 1099.0575 | 369.6 | 0 | 0 | 0 | 0 | 0 | 0 | 0 | 0 | 0 | 0 | 0 | 0 | 0 | 0 | 0 | 0 | 0 | 0 | 0 | 0 | 0 | 0.7576 | 0.15 | 289.5005 | 1.5444 | 0 | 24.9381 | 0 | 0 | 610 x 229 x 113 | 610 x 229 x 101 | 1 | 0 | 0 | 0 | 0 | 128.3057 | 84 | 256.6113 | 168 | 513.2226 | 336 | 1.1158 | 0.15 | 289.5005 | 3.2237 |  | 69.0668 |  |  | 686 x 254 x 125 | 686 x 254 x 125 | 1 |  |  |  |  | 135.4326 | 84 | 270.8651 | 168 | 541.7303 | 336 | 1.0803 | 0.11 |  |  |  | 79.8429 |  | 56.0652 | 610 x 178 x 82 | 1016 x 305 x 222 | 1 |  |  |  |  | 88.8984 | 84 | 177.7969 | 168 | 355.5937 | 336 | 1.55 | 0.11 | 0 | 0 | 0 | 0 | 74.4429 | 55 | 0 | 0 | 1 | 1 | 1.44 | 0.3 | 0.3 | 87.5665 | 84 | 175.133 | 168 | 350.2661 | 336
| H615 | 6 | 15 | 0 | 0 | 0 | 0 | 0 | 0 | 0 | 0 | 0 | 0 | 0 | 0 | 0 | 0 | 0 | 0 | 0 | 0 | 0 | 0 | 0 | 0 | 0 | 0 | 0 | 0 | 0 | 0 | 0 | 0 | 0 | 0 | 0 | 0 | 0 | 0 | 0 | 0 | 0 | 0 | 0 | 0 | 0 | 0 | 0 | 0 | 0 | 0 | 0 | 0 | 0 | 0 | 0 | 0 | 0 | 0 | 0 | 0 | 0 | 0 | 0 | 0 | 0 | 0 | 0 | 0 | 0 | 0 | 0 | 0 | 0 | 0 | 0 | 0 | 0 | 0 | 0 | 0 | 0 | 0 | 0 | 0 | 0 | 0 | 0 | 0 | 0 | 0 | 0 | 0 | 0 | 0 | 0 | 0 | 0 | 0 | 0 | 0 | 0 | 0 | 0 | 0 | 0 | 0 | 0 | 0 | 0 | 0 | 0 | 0 | 0 | 0 | 0 | 0 | 0 | 0 | 0 | 0 | 0 | 0 | 0 | 0 | 0 | 0 | 0 | 0 | 0 | 0 | 0 | 0 | 0 | 0 | 0 | 0 | 0 | 0 | 0 | 0 | 0 | 0 | 0 | 0 | 0 | 0 | 0 | 0 | 0 | 0.7622 | 0.15 | 289.5005 | 1.5444 | 0 | 25.2067 | 0 | 0 | 610 x 229 x 125 | 610 x 229 x 101 | 1 | 0 | 0 | 0 | 0 | 137.5296 | 90 | 275.0593 | 180 | 550.1185 | 360 | 1.2222 | 0.15 | 289.5005 | 3.2237 |  | 72.641 |  |  | 762 x 267 x 134 | 762 x 267 x 134 | 1 |  |  |  |  | 145.8952 | 90 | 291.7905 | 180 | 583.581 | 360 | 1.1001 | 0.11 |  |  |  | 96.9067 |  | 56.0652 | 533 x 210 x 92 | 1016 x 305 x 272 | 1 |  |  |  |  | 99.0147 | 90 | 198.0294 | 180 | 396.0589 | 360 | 1.71 | 0.11 | 0 | 0 | 0 | 0 | 81.72 | 55 | 0 | 0 | 1 | 1.08 | 1.6 | 0.3 | 0.3 | 95.4275 | 90 | 190.855 | 180 | 381.7101 | 360
| H616 | 6 | 16 | 0 | 0 | 0 | 0 | 0 | 0 | 0 | 0 | 0 | 0 | 0 | 0 | 0 | 0 | 0 | 0 | 0 | 0 | 0 | 0 | 0 | 0 | 0 | 0 | 0 | 0 | 0 | 0 | 0 | 0 | 0 | 0 | 0 | 0 | 0 | 0 | 0 | 0 | 0 | 0 | 0 | 0 | 0 | 0 | 0 | 0 | 0 | 0 | 0 | 0 | 0 | 0 | 0 | 0 | 0 | 0 | 0 | 0 | 0 | 0 | 0 | 0 | 0 | 0 | 0 | 0 | 0 | 0 | 0 | 0 | 0 | 0 | 0 | 0 | 0 | 0 | 0 | 0 | 0 | 0 | 0 | 0 | 0 | 0 | 0 | 0 | 0 | 0 | 0 | 0 | 0 | 0 | 0 | 0 | 0 | 0 | 0 | 0 | 0 | 0 | 0 | 0 | 0 | 0 | 0 | 0 | 0 | 0 | 0 | 0 | 0 | 0 | 0 | 0 | 0 | 0 | 0 | 0 | 0 | 0 | 0 | 0 | 0 | 0 | 0 | 0 | 0 | 0 | 0 | 0 | 0 | 0 | 0 | 0 | 0 | 0 | 0 | 0 | 0 | 0 | 0 | 0 | 0 | 0 | 0 | 0 | 0 | 0.8279 | 0.15 | 289.5005 | 1.5444 | 0 | 28.6854 | 0 | 0 | 610 x 229 x 125 | 686 x 254 x 125 | 1 | 0 | 0 | 0 | 0 | 147.5173 | 96 | 295.0346 | 192 | 590.0692 | 384 | 1.2344 | 0.15 | 289.5005 | 3.2237 |  | 85.9978 |  |  | 762 x 267 x 134 | 762 x 267 x 173 | 1 |  |  |  |  | 158.7663 | 96 | 317.5326 | 192 | 635.0652 | 384 | 1.118 | 0.11 |  |  |  | 122.9354 |  | 56.0652 | 610 x 178 x 100 | 1016 x 305 x 350 | 1 |  |  |  |  | 111.7439 | 96 | 223.4878 | 192 | 446.9757 | 384 | 1.87 | 0.11 | 0 | 0 | 0 | 0 | 88.9875 | 55 | 0 | 0 | 1 | 1.16 | 1.76 | 0.3 | 0.3 | 103.5004 | 96 | 207.0008 | 192 | 414.0017 | 384
| H77 | 7 | 7 | 0.25 | 0.25 | 600 | 22.75 | 0 | 0 | 0 | 0 | 0 | 0 | 0 | 0 | 0 | 0 | 0 | 207.2329 | 49 | 334.4477 | 102.9 | 502.176 | 215.6 | 0.215 | 0.215 | 516 | 20 | 0 | 0 | 0 | 0 | 0 | 0 | 0 | 0 | 0 | 0 | 0 | 195.2542 | 49 | 310.6521 | 102.9 | 455.0135 | 215.6 | 0.425 | 0.29 | 485.4174 | 34.8247 | 0 | 0 | 0 | 0 | 0 | 0 | 0 | 0 | 0.425 | 0 | 0.45 | 195.2682 | 49 | 302.462 | 102.9 | 432.5732 | 215.6 | 0.4 | 0.16 | 442.0888 | 19.8519 | 0 | 0 | 0 | 0 | 0 | 0 | 0 | 0.4 | 0.4 | 0.3 | 0.3 | 189.7558 | 49 | 292.6143 | 102.9 | 404.9778 | 215.6 | 0.425 | 0.22 | 563.8785 | 25.7626 | 0 | 0 | 0 | 0 | 0 | 0 | 0 | 0 | 0.425 | 0 | 0.45 | 208.5384 | 49 | 325.6243 | 102.9 | 477.3966 | 215.6 | 0.35 | 0.2 | 312.4942 | 20.2841 | 300 | 0 | 0 | 0 | 0 | 0 | 0 | 0 | 0.35 | 0 | 2.4 | 193.1901 | 49 | 353.3607 | 102.9 | 481.3365 | 215.6 | 0.7306 | 0.25 | 132.5178 | 0 | 346.5851 | 25.0286 | 0 | 0 | 457 x 191 x 133 | 305 x 127 x 42 | 0 | 0 | 0 | 0 | 0 | 96.1077 | 49 | 192.2155 | 98 | 384.431 | 196 | 0.6134 | 0.15 | 289.5005 | 1.5444 | 0 | 24.2714 | 0 | 0 | 457 x 191 x 89 | 305 x 165 x 40 | 2 | 0 | 0 | 0 | 0 | 74.7649 | 49 | 149.5297 | 98 | 299.0594 | 196 | 0.78644 | 0.15 | 289.5005 | 3.1547 |  | 35.0138 |  |  | 457 x 152 x 60 | 305 x 165 x 40 | 1 |  |  |  |  | 74.9018 | 49 | 149.8036 | 98 | 299.6072 | 196 | 0.7286 | 0.13 |  |  |  | 30.4571 |  | 66.2589 | 610 x 178 x 82 | 533 x 165 x 66 | 1 |  |  |  |  | 47.1476 | 49 | 94.2952 | 98 | 188.5904 | 196 | 0.93 | 0.13 | 0 | 0 | 0 | 0 | 39.9086 | 65 | 0 | 0 | 1 | 0.8 | 0.68 | 0.3 | 0.28 | 48.1321 | 49 | 96.2643 | 98 | 192.5285 | 196
| H78 | 7 | 8 | 0.29 | 0.29 | 696 | 23.78 | 0 | 0 | 0 | 0 | 0 | 0 | 0 | 0 | 0 | 0 | 0 | 245.1804 | 56 | 412.5834 | 117.6 | 634.231 | 246.4 | 0.245 | 0.245 | 588 | 19 | 0 | 0 | 0 | 0 | 0 | 0 | 0 | 0 | 0 | 0 | 0 | 227.6979 | 56 | 377.6184 | 117.6 | 564.931 | 246.4 | 0.5 | 0.29 | 498.2303 | 32.7542 | 0 | 0 | 0 | 0 | 0 | 0 | 0 | 0 | 0.5 | 0 | 0.45 | 219.9668 | 56 | 350.3329 | 117.6 | 503.4294 | 246.4 | 0.5 | 0.17 | 477.7905 | 23.2686 | 0 | 0 | 0 | 0 | 0 | 0 | 0 | 0.4 | 0.5 | 0.3 | 0.3 | 216.0359 | 56 | 345.3913 | 117.6 | 479.7616 | 246.4 | 0.5 | 0.22 | 575.7306 | 25.8519 | 0 | 0 | 0 | 0 | 0 | 0 | 0 | 0 | 0.5 | 0 | 0.45 | 234.1761 | 56 | 375.2466 | 117.6 | 550.9506 | 246.4 | 0.35 | 0.2 | 310.9833 | 18.9512 | 300 | 0 | 0 | 0 | 0 | 0 | 0 | 0 | 0.35 | 0 | 2.4 | 213.3206 | 56 | 387.6012 | 117.6 | 548.8665 | 246.4 | 0.7306 | 0.25 | 132.5178 | 0 | 346.5851 | 23.9482 | 0 | 0 | 457 x 191 x 133 | 356 x 171 x 51 | 0 | 0 | 0 | 0 | 0 | 109.689 | 56 | 219.3781 | 112 | 438.7562 | 224 | 0.6831 | 0.15 | 289.5005 | 1.5444 | 0 | 24.3696 | 0 | 0 | 533 x 210 x 92 | 356 x 171 x 45 | 2 | 0 | 0 | 0 | 0 | 85.459 | 56 | 170.9181 | 112 | 341.8361 | 224 | 0.78476 | 0.15 | 289.5005 | 3.1547 |  | 37.9138 |  |  | 457 x 191 x 67 | 356 x 171 x 51 | 1 |  |  |  |  | 86.0003 | 56 | 172.0007 | 112 | 344.0014 | 224 | 0.7286 | 0.13 |  |  |  | 33.5964 |  | 66.2589 | 610 x 178 x 82 | 610 x 178 x 82 | 1 |  |  |  |  | 54.3141 | 56 | 108.6283 | 112 | 217.2565 | 224 | 1.01 | 0.13 | 0 | 0 | 0 | 0 | 42.66 | 65 | 0 | 0 | 1 | 0.88 | 0.8 | 0.28 | 0.28 | 55.386 | 56 | 110.772 | 112 | 221.5441 | 224
| H79 | 7 | 9 | 0.355 | 0.355 | 852 | 24.14 | 0 | 0 | 0 | 0 | 0 | 0 | 0 | 0 | 0 | 0 | 0 | 297.6967 | 63 | 520.3423 | 132.3 | 824.9985 | 277.2 | 0.275 | 0.275 | 660 | 20 | 0 | 0 | 0 | 0 | 0 | 0 | 0 | 0 | 0 | 0 | 0 | 262.9167 | 63 | 450.4123 | 132.3 | 686.3985 | 277.2 | 0.6 | 0.29 | 498.6501 | 32.8224 | 0 | 0 | 0 | 0 | 0 | 0 | 0 | 0 | 0.6 | 0 | 0.45 | 241.6708 | 63 | 391.9929 | 132.3 | 563.5041 | 277.2 | 0.625 | 0.18 | 518.3813 | 28.7718 | 0 | 0 | 0 | 0 | 0 | 0 | 0 | 0.4 | 0.625 | 0.3 | 0.3 | 245.1677 | 63 | 402.8533 | 132.3 | 561.3159 | 277.2 | 0.6 | 0.22 | 590.2722 | 25.9411 | 0 | 0 | 0 | 0 | 0 | 0 | 0 | 0 | 0.6 | 0 | 0.6 | 260.3156 | 63 | 425.9331 | 132.3 | 628.6626 | 277.2 | 0.375 | 0.2 | 331.3615 | 18.5422 | 300 | 0 | 0 | 0 | 0 | 0 | 0 | 0 | 0.375 | 0 | 2.4 | 236.9431 | 63 | 428.6525 | 132.3 | 629.8357 | 277.2 | 0.792 | 0.3 | 132.5178 | 0 | 397.5535 | 27.519 | 0 | 0 | 457 x 191 x 161 | 406 x 178 x 67 | 0 | 0 | 0 | 0 | 0 | 131.8269 | 63 | 263.6538 | 126 | 527.3076 | 252 | 0.6867 | 0.15 | 289.5005 | 1.5444 | 0 | 24.0794 | 0 | 0 | 533 x 210 x 101 | 356 x 171 x 45 | 2 | 0 | 0 | 0 | 0 | 96.0966 | 63 | 192.1931 | 126 | 384.3863 | 252 | 0.9942 | 0.15 | 289.5005 | 3.1547 |  | 41.1913 |  |  | 610 x 178 x 92 | 457 x 152 x 52 | 1 |  |  |  |  | 97.2568 | 63 | 194.5136 | 126 | 389.0272 | 252 | 0.7326 | 0.13 |  |  |  | 38.0032 |  | 66.2589 | 610 x 178 x 82 | 610 x 229 x 101 | 1 |  |  |  |  | 61.7843 | 63 | 123.5686 | 126 | 247.1371 | 252 | 1.05 | 0.13 | 0 | 0 | 0 | 0 | 46.92 | 65 | 0 | 0 | 1 | 0.92 | 0.92 | 0.3 | 0.28 | 62.9675 | 63 | 125.935 | 126 | 251.8699 | 252
| H710 | 7 | 10 | 0.43 | 0.43 | 1032 | 24.94 | 0 | 0 | 0 | 0 | 0 | 0 | 0 | 0 | 0 | 0 | 0 | 361.0354 | 70 | 650.4399 | 147 | 1060.041 | 308 | 0.305 | 0.305 | 732 | 19 | 0 | 0 | 0 | 0 | 0 | 0 | 0 | 0 | 0 | 0 | 0 | 300.9104 | 70 | 529.0337 | 147 | 819.416 | 308 | 0.7 | 0.29 | 523.4516 | 32.981 | 0 | 0 | 0 | 0 | 0 | 0 | 0 | 0 | 0.7 | 0 | 0.45 | 269.2894 | 70 | 444.1916 | 147 | 640.7703 | 308 | 0.625 | 0.185 | 557.5947 | 37.836 | 0 | 0 | 0 | 0 | 0 | 0 | 0 | 0.35 | 0.625 | 0.45 | 0.45 | 275.6986 | 70 | 455.5181 | 147 | 647.6131 | 308 | 0.725 | 0.22 | 609.0874 | 26.2024 | 0 | 0 | 0 | 0 | 0 | 0 | 0 | 0 | 0.725 | 0 | 0.6 | 288.5506 | 70 | 479.5589 | 147 | 711.3764 | 308 | 0.425 | 0.2 | 368.7802 | 18.9184 | 300 | 0 | 0 | 0 | 0 | 0 | 0 | 0 | 0.425 | 0 | 2.4 | 263.2566 | 70 | 478.5822 | 147 | 728.7442 | 308 | 0.8991 | 0.35 | 132.5178 | 0 | 458.7156 | 26.5871 | 0 | 0 | 533 x 210 x 138 | 457 x 191 x 89 | 0 | 0 | 0 | 0 | 0 | 156.8143 | 70 | 313.6287 | 140 | 627.2574 | 280 | 0.6895 | 0.15 | 289.5005 | 1.5444 | 0 | 26.3571 | 0 | 0 | 533 x 210 x 109 | 406 x 178 x 54 | 2 | 0 | 0 | 0 | 0 | 107.165 | 70 | 214.33 | 140 | 428.66 | 280 | 1.0006 | 0.15 | 289.5005 | 3.1547 |  | 46.4791 |  |  | 610 x 229 x 113 | 533 x 165 x 66 | 1 |  |  |  |  | 108.9709 | 70 | 217.9418 | 140 | 435.8835 | 280 | 0.8079 | 0.13 |  |  |  | 44.9914 |  | 66.2589 | 610 x 178 x 92 | 686 x 254 x 125 | 1 |  |  |  |  | 69.8489 | 70 | 139.6978 | 140 | 279.3956 | 280 | 1.17 | 0.13 | 0 | 0 | 0 | 0 | 53.0743 | 65 | 0 | 0 | 1 | 0.96 | 1.04 | 0.3 | 0.3 | 71.0204 | 70 | 142.0408 | 140 | 284.0816 | 280
| H711 | 7 | 11 | 0.485 | 0.485 | 1164 | 26.19 | 0 | 0 | 0 | 0 | 0 | 0 | 0 | 0 | 0 | 0 | 0 | 420.7667 | 77 | 774.9251 | 161.7 | 1281.6085 | 338.8 | 0.33 | 0.33 | 792 | 21 | 0 | 0 | 0 | 0 | 0 | 0 | 0 | 0 | 0 | 0 | 0 | 339.0429 | 77 | 608.1407 | 161.7 | 953.396 | 338.8 | 0.825 | 0.29 | 546.3777 | 33.0269 | 0 | 0 | 0 | 0 | 0 | 0 | 0 | 0 | 0.825 | 0 | 0.45 | 297.5933 | 77 | 497.8377 | 161.7 | 723.3357 | 338.8 | 0.725 | 0.19 | 587.4553 | 46.8813 | 0 | 0 | 0 | 0 | 0 | 0 | 0 | 0.35 | 0.725 | 0.45 | 0.45 | 305.6615 | 77 | 511.7676 | 161.7 | 731.7438 | 338.8 | 0.825 | 0.22 | 625.474 | 26.1895 | 0 | 0 | 0 | 0 | 0 | 0 | 0 | 0 | 0.825 | 0 | 0.6 | 317.5963 | 77 | 534.7454 | 161.7 | 793.8696 | 338.8 | 0.5 | 0.2 | 430.5146 | 21.7272 | 300 | 0 | 0 | 0 | 0 | 0 | 0 | 0 | 0.5 | 0 | 2.4 | 296.8342 | 77 | 540.248 | 161.7 | 850.092 | 338.8 | 0.8925 | 0.35 | 132.5178 | 0 | 458.7156 | 32.7338 | 0 | 0 | 533 x 312 x 151 | 457 x 191 x 133 | 0 | 0 | 0 | 0 | 0 | 173.6565 | 77 | 347.3131 | 154 | 694.6261 | 308 | 0.7576 | 0.15 | 289.5005 | 1.5444 | 0 | 25.2156 | 0 | 0 | 610 x 229 x 113 | 457 x 152 x 52 | 2 | 0 | 0 | 0 | 0 | 117.6659 | 77 | 235.3318 | 154 | 470.6637 | 308 | 1.0991 | 0.15 | 289.5005 | 3.1547 |  | 51.7262 |  |  | 686 x 254 x 125 | 610 x 178 x 82 | 1 |  |  |  |  | 120.8589 | 77 | 241.7177 | 154 | 483.4354 | 308 | 0.8922 | 0.13 |  |  |  | 58.5468 |  | 66.2589 | 610 x 178 x 100 | 762 x 267 x 173 | 1 |  |  |  |  | 79.3936 | 77 | 158.7872 | 154 | 317.5745 | 308 | 1.29 | 0.13 | 0 | 0 | 0 | 0 | 57.0156 | 65 | 0 | 0 | 1 | 1 | 1.16 | 0.3 | 0.3 | 78.8667 | 77 | 157.7335 | 154 | 315.4669 | 308
| H712 | 7 | 12 | 0.57 | 0.57 | 1368 | 28.5 | 0 | 0 | 0 | 0 | 0 | 0 | 0 | 0 | 0 | 0 | 0 | 502.7904 | 84 | 945.1839 | 176.4 | 1593.651 | 369.6 | 0.375 | 0.375 | 900 | 22 | 0 | 0 | 0 | 0 | 0 | 0 | 0 | 0 | 0 | 0 | 0 | 390.9579 | 84 | 716.6002 | 176.4 | 1143.201 | 369.6 | 0.925 | 0.29 | 577.2409 | 34.5139 | 0 | 0 | 0 | 0 | 0 | 0 | 0 | 0 | 0.925 | 0 | 0.45 | 336.6864 | 84 | 562.7867 | 176.4 | 790.3702 | 369.6 | 0.85 | 0.19 | 639.5458 | 62.3239 | 0 | 0 | 0 | 0 | 0 | 0 | 0 | 0.35 | 0.85 | 0.45 | 0.45 | 352.384 | 84 | 593.0431 | 176.4 | 812.606 | 369.6 | 0.95 | 0.22 | 660.1964 | 27.4518 | 0 | 0 | 0 | 0 | 0 | 0 | 0 | 0 | 0.95 | 0 | 0.6 | 363.5407 | 84 | 611.8461 | 176.4 | 881.9271 | 369.6 | 0.55 | 0.2 | 471.6595 | 23.3126 | 300 | 0 | 0 | 0 | 0 | 0 | 0 | 0 | 0.55 | 0 | 2.4 | 328.5804 | 84 | 596.9885 | 176.4 | 962.5005 | 369.6 | 0.9507 | 0.4 | 132.5178 | 0 | 519.8777 | 36.6393 | 0 | 0 | 533 x 312 x 182 | 533 x 312 x 151 | 0 | 0 | 0 | 0 | 0 | 202.8481 | 84 | 405.6961 | 168 | 811.3922 | 336 | 0.7622 | 0.15 | 289.5005 | 1.5444 | 0 | 33.9107 | 0 | 0 | 610 x 229 x 125 | 533 x 210 x 82 | 2 | 0 | 0 | 0 | 0 | 130.1541 | 84 | 260.3082 | 168 | 520.6164 | 336 | 1.0991 | 0.15 | 289.5005 | 3.1547 |  | 53.8582 |  |  | 686 x 254 x 125 | 610 x 178 x 92 | 1 |  |  |  |  | 132.2852 | 84 | 264.5705 | 168 | 529.1409 | 336 | 0.9707 | 0.13 |  |  |  | 63.7298 |  | 66.2589 | 610 x 178 x 100 | 838 x 292 x 194 | 1 |  |  |  |  | 87.679 | 84 | 175.3579 | 168 | 350.7159 | 336 | 1.45 | 0.13 | 0 | 0 | 0 | 0 | 58.86 | 65 | 0 | 0 | 1 | 1.08 | 1.32 | 0.28 | 0.28 | 86.4164 | 84 | 172.8328 | 168 | 345.6656 | 336
| H713 | 7 | 13 | 0.57 | 0.57 | 1368 | 27.36 | 0 | 0 | 0 | 0 | 0 | 0 | 0 | 0 | 0 | 0 | 0 | 539.9979 | 91 | 1023.3197 | 191.1 | 1727.2669 | 400.4 | 0.41 | 0.41 | 984 | 25 | 0 | 0 | 0 | 0 | 0 | 0 | 0 | 0 | 0 | 0 | 0 | 440.8379 | 91 | 819.9885 | 191.1 | 1325.306 | 400.4 | 0 | 0 | 0 | 0 | 0 | 0 | 0 | 0 | 0 | 0 | 0 | 0 | 0 | 0 | 0 | 0 | 0 | 0 | 0 | 0 | 0 | 0.975 | 0.19 | 669.7854 | 70.1178 | 0 | 0 | 0 | 0 | 0 | 0 | 0 | 0.35 | 0.975 | 0.45 | 0.45 | 389.2065 | 91 | 656.348 | 191.1 | 896.2806 | 400.4 | 0 | 0 | 0 | 0 | 0 | 0 | 0 | 0 | 0 | 0 | 0 | 0 | 0 | 0 | 0 | 0 | 0 | 0 | 0 | 0 | 0 | 0.625 | 0.2 | 546.9982 | 25.9419 | 300 | 0 | 0 | 0 | 0 | 0 | 0 | 0 | 0.625 | 0 | 2.4 | 376.0289 | 91 | 666.722 | 191.1 | 1100.3483 | 400.4 | 1.0103 | 0.45 | 132.5178 | 0 | 581.0398 | 48.0879 | 0 | 0 | 533 x 312 x 219 | 533 x 312 x 219 | 0 | 0 | 0 | 0 | 0 | 235.9571 | 91 | 471.9143 | 182 | 943.8286 | 364 | 0.7622 | 0.15 | 289.5005 | 1.5444 | 0 | 33.1088 | 0 | 0 | 610 x 229 x 125 | 533 x 210 x 82 | 2 | 0 | 0 | 0 | 0 | 140.8213 | 91 | 281.6426 | 182 | 563.2852 | 364 | 1.2 | 0.15 | 289.5005 | 3.1547 |  | 63.5549 |  |  | 762 x 267 x 134 | 686 x 254 x 125 | 1 |  |  |  |  | 145.4731 | 91 | 290.9462 | 182 | 581.8924 | 364 | 1.1003 | 0.13 |  |  |  | 72.1209 |  | 66.2589 | 610 x 229 x 113 | 1016 x 305 x 222 | 1 |  |  |  |  | 96.8583 | 91 | 193.7165 | 182 | 387.433 | 364 | 1.53 | 0.13 | 0 | 0 | 0 | 0 | 65.6308 | 65 | 0 | 0 | 1 | 1.12 | 1.4 | 0.3 | 0.3 | 95.1288 | 91 | 190.2577 | 182 | 380.5154 | 364
| H714 | 7 | 14 | 0 | 0 | 0 | 0 | 0 | 0 | 0 | 0 | 0 | 0 | 0 | 0 | 0 | 0 | 0 | 0 | 0 | 0 | 0 | 0 | 0 | 0.47 | 0.47 | 1128 | 23 | 0 | 0 | 0 | 0 | 0 | 0 | 0 | 0 | 0 | 0 | 0 | 510.6054 | 98 | 965.4804 | 205.8 | 1589.8219 | 431.2 | 0 | 0 | 0 | 0 | 0 | 0 | 0 | 0 | 0 | 0 | 0 | 0 | 0 | 0 | 0 | 0 | 0 | 0 | 0 | 0 | 0 | 1.1 | 0.195 | 735.471 | 82.8863 | 0 | 0 | 0 | 0 | 0 | 0 | 0 | 0.35 | 1.1 | 0.45 | 0.45 | 448.1024 | 98 | 762.0317 | 205.8 | 995.099 | 431.2 | 0 | 0 | 0 | 0 | 0 | 0 | 0 | 0 | 0 | 0 | 0 | 0 | 0 | 0 | 0 | 0 | 0 | 0 | 0 | 0 | 0 | 0.7 | 0.2 | 603.5338 | 27.5406 | 300 | 0 | 0 | 0 | 0 | 0 | 0 | 0 | 0.7 | 0 | 2.4 | 413.5826 | 98 | 740.7732 | 205.8 | 1247.196 | 431.2 | 0 | 0 | 0 | 0 | 0 | 0 | 0 | 0 | 0 | 0 | 0 | 0 | 0 | 0 | 0 | 0 | 0 | 0 | 0 | 0 | 0 | 0.7672 | 0.15 | 289.5005 | 1.5444 | 0 | 38.9071 | 0 | 0 | 610 x 229 x 140 | 610 x 229 x 101 | 2 | 0 | 0 | 0 | 0 | 153.0473 | 98 | 306.0946 | 196 | 612.1893 | 392 | 1.2222 | 0.15 | 289.5005 | 3.1547 |  | 66.9685 |  |  | 762 x 267 x 147 | 762 x 267 x 134 | 1 |  |  |  |  | 157.4838 | 98 | 314.9675 | 196 | 629.9351 | 392 | 1.1101 | 0.13 |  |  |  | 79.1286 |  | 66.2589 | 610 x 229 x 113 | 1016 x 305 x 249 | 1 |  |  |  |  | 105.9932 | 98 | 211.9863 | 196 | 423.9726 | 392 | 1.65 | 0.13 | 0 | 0 | 0 | 0 | 70.2 | 65 | 0 | 0 | 1 | 1.2 | 1.52 | 0.3 | 0.3 | 103.5446 | 98 | 207.0893 | 196 | 414.1786 | 392
| H715 | 7 | 15 | 0 | 0 | 0 | 0 | 0 | 0 | 0 | 0 | 0 | 0 | 0 | 0 | 0 | 0 | 0 | 0 | 0 | 0 | 0 | 0 | 0 | 0 | 0 | 0 | 0 | 0 | 0 | 0 | 0 | 0 | 0 | 0 | 0 | 0 | 0 | 0 | 0 | 0 | 0 | 0 | 0 | 0 | 0 | 0 | 0 | 0 | 0 | 0 | 0 | 0 | 0 | 0 | 0 | 0 | 0 | 0 | 0 | 0 | 0 | 0 | 0 | 0 | 0 | 0 | 0 | 0 | 0 | 0 | 0 | 0 | 0 | 0 | 0 | 0 | 0 | 0 | 0 | 0 | 0 | 0 | 0 | 0 | 0 | 0 | 0 | 0 | 0 | 0 | 0 | 0 | 0 | 0 | 0 | 0 | 0 | 0 | 0 | 0 | 0 | 0 | 0 | 0 | 0 | 0 | 0 | 0 | 0 | 0 | 0 | 0 | 0 | 0 | 0 | 0 | 0 | 0 | 0 | 0 | 0 | 0 | 0 | 0 | 0 | 0 | 0 | 0 | 0 | 0 | 0 | 0 | 0 | 0 | 0 | 0 | 0 | 0 | 0 | 0 | 0 | 0 | 0 | 0 | 0 | 0 | 0 | 0 | 0 | 0.8335 | 0.15 | 289.5005 | 1.5444 | 0 | 38.2543 | 0 | 0 | 686 x 254 x 140 | 610 x 229 x 101 | 2 | 0 | 0 | 0 | 0 | 163.8112 | 105 | 327.6223 | 210 | 655.2446 | 420 | 1.2262 | 0.15 | 289.5005 | 3.1547 |  | 72.0287 |  |  | 762 x 267 x 173 | 762 x 267 x 147 | 1 |  |  |  |  | 170.0357 | 105 | 340.0714 | 210 | 680.1427 | 420 | 1.1299 | 0.13 |  |  |  | 98.14 |  | 66.2589 | 610 x 229 x 125 | 1016 x 305 x 314 | 1 |  |  |  |  | 118.4598 | 105 | 236.9196 | 210 | 473.8391 | 420 | 1.81 | 0.13 | 0 | 0 | 0 | 0 | 76.32 | 65 | 0 | 0 | 1 | 1.28 | 1.68 | 0.3 | 0.3 | 112.5167 | 105 | 225.0333 | 210 | 450.0667 | 420
| H716 | 7 | 16 | 0 | 0 | 0 | 0 | 0 | 0 | 0 | 0 | 0 | 0 | 0 | 0 | 0 | 0 | 0 | 0 | 0 | 0 | 0 | 0 | 0 | 0 | 0 | 0 | 0 | 0 | 0 | 0 | 0 | 0 | 0 | 0 | 0 | 0 | 0 | 0 | 0 | 0 | 0 | 0 | 0 | 0 | 0 | 0 | 0 | 0 | 0 | 0 | 0 | 0 | 0 | 0 | 0 | 0 | 0 | 0 | 0 | 0 | 0 | 0 | 0 | 0 | 0 | 0 | 0 | 0 | 0 | 0 | 0 | 0 | 0 | 0 | 0 | 0 | 0 | 0 | 0 | 0 | 0 | 0 | 0 | 0 | 0 | 0 | 0 | 0 | 0 | 0 | 0 | 0 | 0 | 0 | 0 | 0 | 0 | 0 | 0 | 0 | 0 | 0 | 0 | 0 | 0 | 0 | 0 | 0 | 0 | 0 | 0 | 0 | 0 | 0 | 0 | 0 | 0 | 0 | 0 | 0 | 0 | 0 | 0 | 0 | 0 | 0 | 0 | 0 | 0 | 0 | 0 | 0 | 0 | 0 | 0 | 0 | 0 | 0 | 0 | 0 | 0 | 0 | 0 | 0 | 0 | 0 | 0 | 0 | 0 | 0.8335 | 0.15 | 289.5005 | 1.5444 | 0 | 44.5277 | 0 | 0 | 686 x 254 x 140 | 686 x 254 x 125 | 2 | 0 | 0 | 0 | 0 | 176.4551 | 112 | 352.9102 | 224 | 705.8203 | 448 | 1.3415 | 0.15 | 289.5005 | 3.1547 |  | 80.9954 |  |  | 838 x 292 x 176 | 838 x 292 x 176 | 1 |  |  |  |  | 183.8344 | 112 | 367.6687 | 224 | 735.3374 | 448 | 1.15 | 0.13 |  |  |  | 126.3902 |  | 66.2589 | 610 x 229 x 125 | 1016 x 305 x 415 | 1 |  |  |  |  | 134.1169 | 112 | 268.2337 | 224 | 536.4674 | 448 | 1.97 | 0.13 | 0 | 0 | 0 | 0 | 82.4464 | 65 | 0 | 0 | 1 | 1.36 | 1.84 | 0.3 | 0.3 | 121.7006 | 112 | 243.4012 | 224 | 486.8023 | 448
| H88 | 8 | 8 | 0.29 | 0.29 | 696 | 26.68 | 0 | 0 | 0 | 0 | 0 | 0 | 0 | 0 | 0 | 0 | 0 | 271.9754 | 64 | 455.2134 | 134.4 | 723.551 | 281.6 | 0.245 | 0.245 | 588 | 22 | 0 | 0 | 0 | 0 | 0 | 0 | 0 | 0 | 0 | 0 | 0 | 252.1304 | 64 | 415.5234 | 134.4 | 644.351 | 281.6 | 0.525 | 0.35 | 567.6197 | 36.7959 | 0 | 0 | 0 | 0 | 0 | 0 | 0 | 0 | 0.525 | 0 | 0.45 | 252.9296 | 64 | 406.8634 | 134.4 | 621.9248 | 281.6 | 0.525 | 0.185 | 515.9118 | 23.0817 | 0 | 0 | 0 | 0 | 0 | 0 | 0 | 0.525 | 0.525 | 0.3 | 0.3 | 244.6778 | 64 | 391.4283 | 134.4 | 577.9598 | 281.6 | 0.55 | 0.26 | 667.3231 | 29.0559 | 0 | 0 | 0 | 0 | 0 | 0 | 0 | 0 | 0.55 | 0 | 0.45 | 274.8743 | 64 | 444.8823 | 134.4 | 696.1463 | 281.6 | 0.4 | 0.25 | 320.5703 | 19.9443 | 340 | 0 | 0 | 0 | 0 | 0 | 0 | 0 | 0.4 | 0 | 2.4 | 251.492 | 64 | 469.783 | 134.4 | 677.1065 | 281.6 | 0.8007 | 0.25 | 132.5178 | 0 | 346.5851 | 29.0625 | 0 | 0 | 533 x 312 x 182 | 356 x 171 x 51 | 0 | 0 | 0 | 0 | 0 | 126.1617 | 64 | 252.3233 | 128 | 504.6466 | 256 | 0.7576 | 0.15 | 289.5005 | 1.5444 | 0 | 25.375 | 0 | 0 | 610 x 229 x 113 | 356 x 171 x 45 | 2 | 0 | 0 | 0 | 0 | 97.8253 | 64 | 195.6505 | 128 | 391.3011 | 256 | 1.0006 | 0.15 | 289.5005 | 3.1935 |  | 52.4946 |  |  | 610 x 229 x 113 | 305 x 165 x 40 | 3 |  |  |  |  | 100.5808 | 64 | 201.1616 | 128 | 402.3232 | 256 | 0.7376 | 0.13 |  |  |  | 34.575 |  | 66.2589 | 610 x 229 x 113 | 610 x 178 x 82 | 1 |  |  |  |  | 62.2269 | 64 | 124.4538 | 128 | 248.9076 | 256 | 1.23 | 0.11 | 0 | 0 | 0 | 0 | 62.1 | 55 | 0 | 0 | 3 | 1.12 | 0.64 | 0.3 | 0.3 | 64.78 | 64 | 129.56 | 128 | 259.1201 | 256
| H89 | 8 | 9 | 0.355 | 0.355 | 852 | 26.625 | 0 | 0 | 0 | 0 | 0 | 0 | 0 | 0 | 0 | 0 | 0 | 330.8479 | 72 | 575.9792 | 151.2 | 941.571 | 316.8 | 0.275 | 0.275 | 660 | 21 | 0 | 0 | 0 | 0 | 0 | 0 | 0 | 0 | 0 | 0 | 0 | 291.3679 | 72 | 496.5992 | 151.2 | 783.171 | 316.8 | 0.625 | 0.35 | 557.9522 | 35.4345 | 0 | 0 | 0 | 0 | 0 | 0 | 0 | 0 | 0.625 | 0 | 0.45 | 279.2456 | 72 | 455.273 | 151.2 | 691.0596 | 316.8 | 0.525 | 0.2 | 568.5366 | 29.4601 | 0 | 0 | 0 | 0 | 0 | 0 | 0 | 0.45 | 0.525 | 0.45 | 0.45 | 279.8118 | 72 | 456.7446 | 151.2 | 687.6422 | 316.8 | 0.65 | 0.26 | 679.918 | 28.8089 | 0 | 0 | 0 | 0 | 0 | 0 | 0 | 0 | 0.65 | 0 | 0.45 | 305.4388 | 72 | 504.2763 | 151.2 | 792.0108 | 316.8 | 0.4 | 0.25 | 319.0841 | 18.0628 | 340 | 0 | 0 | 0 | 0 | 0 | 0 | 0 | 0.4 | 0 | 2.4 | 276.0685 | 72 | 512.037 | 151.2 | 760.6665 | 316.8 | 0.8603 | 0.3 | 132.5178 | 0 | 397.5535 | 32.6986 | 0 | 0 | 533 x 312 x 219 | 406 x 178 x 67 | 0 | 0 | 0 | 0 | 0 | 151.5739 | 72 | 303.1478 | 144 | 606.2957 | 288 | 0.7576 | 0.15 | 289.5005 | 1.5444 | 0 | 23.8056 | 0 | 0 | 610 x 229 x 113 | 356 x 171 x 45 | 2 | 0 | 0 | 0 | 0 | 109.7763 | 72 | 219.5526 | 144 | 439.1052 | 288 | 1.0991 | 0.15 | 289.5005 | 3.1935 |  | 54.598 |  |  | 686 x 254 x 125 | 356 x 171 x 45 | 3 |  |  |  |  | 113.5248 | 72 | 227.0496 | 144 | 454.0993 | 288 | 0.7422 | 0.13 |  |  |  | 42.15 |  | 66.2589 | 610 x 229 x 125 | 610 x 229 x 113 | 1 |  |  |  |  | 71.3428 | 72 | 142.6857 | 144 | 285.3714 | 288 | 1.39 | 0.11 | 0 | 0 | 0 | 0 | 64.56 | 55 | 0 | 0 | 3 | 1.28 | 0.72 | 0.3 | 0.28 | 73.3119 | 72 | 146.6238 | 144 | 293.2476 | 288
| H810 | 8 | 10 | 0.43 | 0.43 | 1032 | 27.52 | 0 | 0 | 0 | 0 | 0 | 0 | 0 | 0 | 0 | 0 | 0 | 402.0054 | 80 | 723.2888 | 168 | 1210.191 | 352 | 0.305 | 0.305 | 732 | 21 | 0 | 0 | 0 | 0 | 0 | 0 | 0 | 0 | 0 | 0 | 0 | 333.7554 | 80 | 584.2899 | 168 | 935.191 | 352 | 0.75 | 0.35 | 577.8592 | 34.2419 | 0 | 0 | 0 | 0 | 0 | 0 | 0 | 0 | 0.75 | 0 | 0.45 | 309.382 | 80 | 513.6664 | 168 | 787.4845 | 352 | 0.65 | 0.205 | 598.7918 | 35.7068 | 0 | 0 | 0 | 0 | 0 | 0 | 0 | 0.45 | 0.65 | 0.45 | 0.45 | 312.0451 | 80 | 519.5287 | 168 | 783.9693 | 352 | 0.75 | 0.26 | 694.0791 | 28.5317 | 0 | 0 | 0 | 0 | 0 | 0 | 0 | 0 | 0.75 | 0 | 0.6 | 338.2533 | 80 | 566.6703 | 168 | 890.1253 | 352 | 0.45 | 0.25 | 360.7793 | 19.7529 | 340 | 0 | 0 | 0 | 0 | 0 | 0 | 0 | 0.45 | 0 | 2.4 | 310.554 | 80 | 569.7162 | 168 | 874.105 | 352 | 0.9103 | 0.35 | 132.5178 | 0 | 458.7156 | 33.0425 | 0 | 0 | 533 x 312 x 219 | 457 x 191 x 89 | 0 | 0 | 0 | 0 | 0 | 180.4829 | 80 | 360.9659 | 160 | 721.9318 | 320 | 0.7622 | 0.15 | 289.5005 | 1.5444 | 0 | 26.035 | 0 | 0 | 610 x 229 x 125 | 406 x 178 x 54 | 2 | 0 | 0 | 0 | 0 | 122.4111 | 80 | 244.8222 | 160 | 489.6443 | 320 | 1.2 | 0.15 | 289.5005 | 3.1935 |  | 58.0809 |  |  | 762 x 267 x 134 | 457 x 152 x 52 | 3 |  |  |  |  | 126.822 | 80 | 253.6441 | 160 | 507.2882 | 320 | 0.88 | 0.13 |  |  |  | 45.995 |  | 66.2589 | 686 x 254 x 125 | 762 x 267 x 134 | 1 |  |  |  |  | 80.0242 | 80 | 160.0484 | 160 | 320.0969 | 320 | 1.55 | 0.11 | 0 | 0 | 0 | 0 | 73.44 | 55 | 0 | 0 | 3 | 1.44 | 0.8 | 0.3 | 0.3 | 83.1999 | 80 | 166.3999 | 160 | 332.7997 | 320
| H811 | 8 | 11 | 0.485 | 0.485 | 1164 | 28.615 | 0 | 0 | 0 | 0 | 0 | 0 | 0 | 0 | 0 | 0 | 0 | 469.0679 | 88 | 861.6945 | 184.8 | 1463.411 | 387.2 | 0.33 | 0.33 | 792 | 22 | 0 | 0 | 0 | 0 | 0 | 0 | 0 | 0 | 0 | 0 | 0 | 376.3004 | 88 | 673.7183 | 184.8 | 1088.311 | 387.2 | 0.85 | 0.35 | 600.7026 | 34.2397 | 0 | 0 | 0 | 0 | 0 | 0 | 0 | 0 | 0.85 | 0 | 0.45 | 341.917 | 88 | 575.3202 | 184.8 | 883.7132 | 387.2 | 0.75 | 0.215 | 640.1501 | 44.6118 | 0 | 0 | 0 | 0 | 0 | 0 | 0 | 0.45 | 0.75 | 0.45 | 0.45 | 350.0064 | 88 | 590.4651 | 184.8 | 893.3588 | 387.2 | 0.875 | 0.26 | 711.995 | 28.7083 | 0 | 0 | 0 | 0 | 0 | 0 | 0 | 0 | 0.875 | 0 | 0.6 | 373.5383 | 88 | 632.5661 | 184.8 | 993.5228 | 387.2 | 0.525 | 0.25 | 406.0187 | 20.9229 | 340 | 0 | 0 | 0 | 0 | 0 | 0 | 0 | 0.525 | 0 | 2.4 | 342.7265 | 88 | 638.4025 | 184.8 | 1009.9828 | 387.2 | 0.9271 | 0.35 | 132.5178 | 0 | 458.7156 | 41.508 | 0 | 0 | 533 x 312 x 273 | 457 x 191 x 133 | 0 | 0 | 0 | 0 | 0 | 200.3582 | 88 | 400.7165 | 176 | 801.433 | 352 | 0.7672 | 0.15 | 289.5005 | 1.5444 | 0 | 25.7932 | 0 | 0 | 610 x 229 x 140 | 457 x 152 x 52 | 2 | 0 | 0 | 0 | 0 | 134.6 | 88 | 269.2 | 176 | 538.4 | 352 | 1.2056 | 0.15 | 289.5005 | 3.1935 |  | 61.7864 |  |  | 762 x 267 x 147 | 457 x 152 x 60 | 3 |  |  |  |  | 140.304 | 88 | 280.6079 | 176 | 561.2159 | 352 | 0.8922 | 0.13 |  |  |  | 54.6318 |  | 66.2589 | 686 x 254 x 125 | 762 x 267 x 173 | 1 |  |  |  |  | 89.8906 | 88 | 179.7813 | 176 | 359.5626 | 352 | 1.71 | 0.11 | 0 | 0 | 0 | 0 | 81.7364 | 55 | 0 | 0 | 3 | 1.6 | 0.92 | 0.3 | 0.3 | 93.3104 | 88 | 186.6209 | 176 | 373.2418 | 352
| H812 | 8 | 12 | 0.57 | 0.57 | 1368 | 30.21 | 0 | 0 | 0 | 0 | 0 | 0 | 0 | 0 | 0 | 0 | 0 | 561.4354 | 96 | 1053.2289 | 201.6 | 1821.5919 | 422.4 | 0.375 | 0.375 | 900 | 23 | 0 | 0 | 0 | 0 | 0 | 0 | 0 | 0 | 0 | 0 | 0 | 434.4904 | 96 | 793.9328 | 201.6 | 1305.231 | 422.4 | 0.975 | 0.35 | 622.8316 | 35.521 | 0 | 0 | 0 | 0 | 0 | 0 | 0 | 0 | 0.975 | 0 | 0.45 | 382.729 | 96 | 642.9282 | 201.6 | 963.087 | 422.4 | 0.875 | 0.215 | 683.4548 | 56.9315 | 0 | 0 | 0 | 0 | 0 | 0 | 0 | 0.45 | 0.875 | 0.45 | 0.45 | 398.4727 | 96 | 678.9256 | 201.6 | 988.1359 | 422.4 | 1.025 | 0.26 | 743.1971 | 29.8322 | 0 | 0 | 0 | 0 | 0 | 0 | 0 | 0 | 1.025 | 0 | 0.6 | 422.45 | 96 | 715.5761 | 201.6 | 1103.047 | 422.4 | 0.6 | 0.25 | 451.4608 | 22.5505 | 340 | 0 | 0 | 0 | 0 | 0 | 0 | 0 | 0.6 | 0 | 2.4 | 376.3053 | 96 | 711.5888 | 201.6 | 1154.8605 | 422.4 | 0.9771 | 0.4 | 132.5178 | 0 | 519.8777 | 40.0625 | 0 | 0 | 533 x 312 x 273 | 533 x 210 x 138 | 0 | 0 | 0 | 0 | 0 | 232.6323 | 96 | 465.2646 | 192 | 930.5293 | 384 | 0.8335 | 0.15 | 289.5005 | 1.5444 | 0 | 32.225 | 0 | 0 | 686 x 254 x 140 | 533 x 210 x 82 | 2 | 0 | 0 | 0 | 0 | 148.3507 | 96 | 296.7013 | 192 | 593.4027 | 384 | 1.2171 | 0.15 | 289.5005 | 3.1935 |  | 70.8313 |  |  | 762 x 267 x 173 | 533 x 165 x 75 | 3 |  |  |  |  | 155.1884 | 96 | 310.3768 | 192 | 620.7536 | 384 | 0.9707 | 0.13 |  |  |  | 59.6083 |  | 66.2589 | 762 x 267 x 134 | 838 x 292 x 194 | 1 |  |  |  |  | 99.2342 | 96 | 198.4684 | 192 | 396.9367 | 384 | 1.83 | 0.11 | 0 | 0 | 0 | 0 | 89.55 | 55 | 0 | 0 | 3 | 1.72 | 1.04 | 0.3 | 0.3 | 103.6329 | 96 | 207.2657 | 192 | 414.5314 | 384
| H813 | 8 | 13 | 0.57 | 0.57 | 1368 | 29.07 | 0 | 0 | 0 | 0 | 0 | 0 | 0 | 0 | 0 | 0 | 0 | 602.9304 | 104 | 1141.8045 | 218.4 | 1974.1978 | 457.6 | 0.41 | 0.41 | 984 | 26 | 0 | 0 | 0 | 0 | 0 | 0 | 0 | 0 | 0 | 0 | 0 | 490.3704 | 104 | 911.0484 | 218.4 | 1513.351 | 457.6 | 0 | 0 | 0 | 0 | 0 | 0 | 0 | 0 | 0 | 0 | 0 | 0 | 0 | 0 | 0 | 0 | 0 | 0 | 0 | 0 | 0 | 0.95 | 0.225 | 749.0835 | 64.3166 | 0 | 0 | 0 | 0 | 0 | 0 | 0 | 0.425 | 0.95 | 0.6 | 0.6 | 445.0822 | 104 | 759.1403 | 218.4 | 1141.3392 | 457.6 | 0 | 0 | 0 | 0 | 0 | 0 | 0 | 0 | 0 | 0 | 0 | 0 | 0 | 0 | 0 | 0 | 0 | 0 | 0 | 0 | 0 | 0.675 | 0.25 | 517.2876 | 25.1591 | 340 | 0 | 0 | 0 | 0 | 0 | 0 | 0 | 0.675 | 0 | 2.4 | 426.2437 | 104 | 789.4573 | 218.4 | 1308.7383 | 457.6 | 1.2198 | 0.45 | 132.5178 | 0 | 581.0398 | 42.4885 | 0 | 0 | 762 x 267 x 197 | 533 x 312 x 219 | 0 | 0 | 0 | 0 | 0 | 268.2371 | 104 | 536.4742 | 208 | 1072.9484 | 416 | 0.904 | 0.15 | 289.5005 | 1.5444 | 0 | 31.85 | 0 | 0 | 762 x 267 x 147 | 533 x 210 x 82 | 2 | 0 | 0 | 0 | 0 | 160.6176 | 104 | 321.2351 | 208 | 642.4703 | 416 | 1.3189 | 0.15 | 289.5005 | 3.1935 |  | 73.6141 |  |  | 838 x 292 x 176 | 610 x 178 x 82 | 3 |  |  |  |  | 168.8306 | 104 | 337.6611 | 208 | 675.3223 | 416 | 1.1003 | 0.13 |  |  |  | 65.8 |  | 66.2589 | 762 x 267 x 134 | 1016 x 305 x 222 | 1 |  |  |  |  | 109.0829 | 104 | 218.1659 | 208 | 436.3318 | 416 | 1.99 | 0.11 | 0 | 0 | 0 | 0 | 97.8231 | 55 | 0 | 0 | 3 | 1.88 | 1.16 | 0.3 | 0.3 | 114.3791 | 104 | 228.7581 | 208 | 457.5162 | 416
| H814 | 8 | 14 | 0 | 0 | 0 | 0 | 0 | 0 | 0 | 0 | 0 | 0 | 0 | 0 | 0 | 0 | 0 | 0 | 0 | 0 | 0 | 0 | 0 | 0 | 0 | 0 | 0 | 0 | 0 | 0 | 0 | 0 | 0 | 0 | 0 | 0 | 0 | 0 | 0 | 0 | 0 | 0 | 0 | 0 | 0 | 0 | 0 | 0 | 0 | 0 | 0 | 0 | 0 | 0 | 0 | 0 | 0 | 0 | 0 | 0 | 0 | 0 | 0 | 0 | 0 | 0 | 0 | 0 | 0 | 0 | 0 | 0 | 0 | 0 | 0 | 0 | 0 | 0 | 0 | 0 | 0 | 0 | 0 | 0 | 0 | 0 | 0 | 0 | 0 | 0 | 0 | 0 | 0 | 0 | 0 | 0 | 0 | 0 | 0 | 0 | 0 | 0 | 0 | 0 | 0 | 0 | 0 | 0 | 0 | 0 | 0 | 0 | 0 | 0 | 0 | 0 | 0 | 0 | 0 | 0 | 0 | 0 | 0 | 0 | 0 | 0 | 0 | 0 | 0 | 0 | 0 | 0 | 0 | 0 | 0 | 0 | 0 | 0 | 0 | 0 | 0 | 0 | 0 | 0 | 0 | 0 | 0 | 0 | 0 | 0.904 | 0.15 | 289.5005 | 1.5444 | 0 | 35.7929 | 0 | 0 | 762 x 267 x 147 | 610 x 229 x 101 | 2 | 0 | 0 | 0 | 0 | 174.0558 | 112 | 348.1116 | 224 | 696.2232 | 448 | 1.327 | 0.15 | 289.5005 | 3.1935 |  | 84.578 |  |  | 838 x 292 x 194 | 610 x 229 x 101 | 3 |  |  |  |  | 184.8291 | 112 | 369.6582 | 224 | 739.3163 | 448 | 1.1201 | 0.13 |  |  |  | 77.6393 |  | 66.2589 | 762 x 267 x 134 | 1016 x 305 x 272 | 1 |  |  |  |  | 120.726 | 112 | 241.4519 | 224 | 482.9038 | 448 | 2.19 | 0.11 | 0 | 0 | 0 | 0 | 106.4571 | 55 | 0 | 0 | 3 | 2.08 | 1.28 | 0.3 | 0.3 | 125.549 | 112 | 251.0981 | 224 | 502.1962 | 448
| H815 | 8 | 15 | 0 | 0 | 0 | 0 | 0 | 0 | 0 | 0 | 0 | 0 | 0 | 0 | 0 | 0 | 0 | 0 | 0 | 0 | 0 | 0 | 0 | 0 | 0 | 0 | 0 | 0 | 0 | 0 | 0 | 0 | 0 | 0 | 0 | 0 | 0 | 0 | 0 | 0 | 0 | 0 | 0 | 0 | 0 | 0 | 0 | 0 | 0 | 0 | 0 | 0 | 0 | 0 | 0 | 0 | 0 | 0 | 0 | 0 | 0 | 0 | 0 | 0 | 0 | 0 | 0 | 0 | 0 | 0 | 0 | 0 | 0 | 0 | 0 | 0 | 0 | 0 | 0 | 0 | 0 | 0 | 0 | 0 | 0 | 0 | 0 | 0 | 0 | 0 | 0 | 0 | 0 | 0 | 0 | 0 | 0 | 0 | 0 | 0 | 0 | 0 | 0 | 0 | 0 | 0 | 0 | 0 | 0 | 0 | 0 | 0 | 0 | 0 | 0 | 0 | 0 | 0 | 0 | 0 | 0 | 0 | 0 | 0 | 0 | 0 | 0 | 0 | 0 | 0 | 0 | 0 | 0 | 0 | 0 | 0 | 0 | 0 | 0 | 0 | 0 | 0 | 0 | 0 | 0 | 0 | 0 | 0 | 0 | 0.9122 | 0.15 | 289.5005 | 1.5444 | 0 | 36.8333 | 0 | 0 | 762 x 267 x 173 | 610 x 229 x 101 | 2 | 0 | 0 | 0 | 0 | 186.7946 | 120 | 373.5891 | 240 | 747.1783 | 480 | 1.4142 | 0.15 | 289.5005 | 3.1935 |  | 98.6197 |  |  | 914 x 305 x 201 | 686 x 254 x 125 | 3 |  |  |  |  | 202.1636 | 120 | 404.3273 | 240 | 808.6545 | 480 | 1.1459 | 0.13 |  |  |  | 107.9683 |  | 66.2589 | 762 x 267 x 147 | 1016 x 305 x 393 | 1 |  |  |  |  | 138.2751 | 120 | 276.5502 | 240 | 553.1003 | 480 | 2.35 | 0.11 | 0 | 0 | 0 | 0 | 114.66 | 55 | 0 | 0 | 3 | 2.24 | 1.4 | 0.3 | 0.3 | 136.9309 | 120 | 273.8619 | 240 | 547.7238 | 480
| H816 | 8 | 16 | 0 | 0 | 0 | 0 | 0 | 0 | 0 | 0 | 0 | 0 | 0 | 0 | 0 | 0 | 0 | 0 | 0 | 0 | 0 | 0 | 0 | 0 | 0 | 0 | 0 | 0 | 0 | 0 | 0 | 0 | 0 | 0 | 0 | 0 | 0 | 0 | 0 | 0 | 0 | 0 | 0 | 0 | 0 | 0 | 0 | 0 | 0 | 0 | 0 | 0 | 0 | 0 | 0 | 0 | 0 | 0 | 0 | 0 | 0 | 0 | 0 | 0 | 0 | 0 | 0 | 0 | 0 | 0 | 0 | 0 | 0 | 0 | 0 | 0 | 0 | 0 | 0 | 0 | 0 | 0 | 0 | 0 | 0 | 0 | 0 | 0 | 0 | 0 | 0 | 0 | 0 | 0 | 0 | 0 | 0 | 0 | 0 | 0 | 0 | 0 | 0 | 0 | 0 | 0 | 0 | 0 | 0 | 0 | 0 | 0 | 0 | 0 | 0 | 0 | 0 | 0 | 0 | 0 | 0 | 0 | 0 | 0 | 0 | 0 | 0 | 0 | 0 | 0 | 0 | 0 | 0 | 0 | 0 | 0 | 0 | 0 | 0 | 0 | 0 | 0 | 0 | 0 | 0 | 0 | 0 | 0 | 0 | 0.9122 | 0.15 | 289.5005 | 1.5444 | 0 | 42.1125 | 0 | 0 | 762 x 267 x 173 | 686 x 254 x 125 | 2 | 0 | 0 | 0 | 0 | 200.9048 | 128 | 401.8095 | 256 | 803.6191 | 512 | 1.5084 | 0.15 | 289.5005 | 3.1935 |  | 104.6319 |  |  | 1016 x 305 x 22 | 762 x 267 x 134 | 3 |  |  |  |  | 217.5286 | 128 | 435.0571 | 256 | 870.1143 | 512 | 1.166 | 0.13 |  |  |  | 132.6813 |  | 66.2589 | 762 x 267 x 147 | 1016 x 305 x 494 | 1 |  |  |  |  | 155.2513 | 128 | 310.5026 | 256 | 621.0052 | 512 | 2.51 | 0.11 | 0 | 0 | 0 | 0 | 118.53 | 55 | 0 | 0 | 3 | 2.4 | 1.56 | 0.3 | 0.28 | 147.2745 | 128 | 294.5491 | 256 | 589.0982 | 512
| H99 | 9 | 9 | 0.355 | 0.355 | 852 | 29.465 | 0 | 0 | 0 | 0 | 0 | 0 | 0 | 0 | 0 | 0 | 0 | 363.9992 | 81 | 631.6161 | 170.1 | 1058.1435 | 356.4 | 0.275 | 0.275 | 660 | 24 | 0 | 0 | 0 | 0 | 0 | 0 | 0 | 0 | 0 | 0 | 0 | 319.8192 | 81 | 542.7861 | 170.1 | 879.9435 | 356.4 | 0.6 | 0.415 | 630.2184 | 39.8201 | 0 | 0 | 0 | 0 | 0 | 0 | 0 | 0 | 0.6 | 0 | 0.6 | 318.4232 | 81 | 525.2022 | 170.1 | 839.8625 | 356.4 | 0.55 | 0.215 | 603.192 | 28.963 | 0 | 0 | 0 | 0 | 0 | 0 | 0 | 0.55 | 0.55 | 0.45 | 0.45 | 312.4162 | 81 | 512.6365 | 170.1 | 811.621 | 356.4 | 0.675 | 0.305 | 785.4752 | 33.0633 | 0 | 0 | 0 | 0 | 0 | 0 | 0 | 0 | 0.675 | 0 | 0.45 | 361.6961 | 81 | 601.4068 | 170.1 | 983.3319 | 356.4 | 0.4 | 0.25 | 309.181 | 17.9692 | 340 | 0 | 0 | 0 | 0 | 0 | 0 | 0 | 0.4 | 0 | 2.4 | 305.3252 | 81 | 569.1735 | 170.1 | 837.3915 | 356.4 | 0.8771 | 0.3 | 132.5178 | 0 | 397.5535 | 37.8222 | 0 | 0 | 533 x 312 x 273 | 406 x 178 x 67 | 0 | 0 | 0 | 0 | 0 | 171.5385 | 81 | 343.077 | 162 | 686.1539 | 324 | 0.8335 | 0.15 | 289.5005 | 1.5444 | 0 | 28.2333 | 0 | 0 | 686 x 254 x 140 | 356 x 171 x 57 | 2 | 0 | 0 | 0 | 0 | 124.3779 | 81 | 248.7558 | 162 | 497.5117 | 324 | 1.2 | 0.15 | 289.5005 | 3.2237 |  | 49.058 |  |  | 762 x 267 x 134 | 356 x 171 x 51 | 2 |  |  |  |  | 126.6209 | 81 | 253.2418 | 162 | 506.4835 | 324 | 0.914 | 0.16 |  |  |  | 44.1222 |  | 81.5494 | 762 x 267 x 147 | 610 x 229 x 125 | 1 |  |  |  |  | 83.69 | 81 | 167.38 | 162 | 334.76 | 324 | 1.39 | 0.11 | 0 | 0 | 0 | 0 | 58.8 | 55 | 0 | 0 | 2 | 1.28 | 0.88 | 0.3 | 0.3 | 81.3317 | 81 | 162.6633 | 162 | 325.3266 | 324
| H910 | 9 | 10 | 0.43 | 0.43 | 1032 | 30.1 | 0 | 0 | 0 | 0 | 0 | 0 | 0 | 0 | 0 | 0 | 0 | 442.9754 | 90 | 794.9512 | 189 | 1360.341 | 396 | 0.305 | 0.305 | 732 | 23 | 0 | 0 | 0 | 0 | 0 | 0 | 0 | 0 | 0 | 0 | 0 | 366.6004 | 90 | 639.5462 | 189 | 1050.966 | 396 | 0.7 | 0.415 | 652.3525 | 38.5185 | 0 | 0 | 0 | 0 | 0 | 0 | 0 | 0 | 0.7 | 0 | 0.6 | 354.6772 | 90 | 594.2608 | 189 | 956.5571 | 396 | 0.65 | 0.23 | 653.828 | 35.143 | 0 | 0 | 0 | 0 | 0 | 0 | 0 | 0.55 | 0.65 | 0.45 | 0.45 | 355.3947 | 90 | 595.0067 | 189 | 941.8442 | 396 | 0.8 | 0.305 | 802.1818 | 32.8629 | 0 | 0 | 0 | 0 | 0 | 0 | 0 | 0 | 0.8 | 0 | 0.6 | 403.5312 | 90 | 678.2769 | 189 | 1105.4506 | 396 | 0.475 | 0.25 | 348.8064 | 19.0684 | 340 | 0 | 0 | 0 | 0 | 0 | 0 | 0 | 0.475 | 0 | 2.4 | 338.029 | 90 | 638.4923 | 189 | 974.2943 | 396 | 1.1198 | 0.35 | 132.5178 | 0 | 458.7156 | 29.6022 | 0 | 0 | 762 x 267 x 197 | 457 x 191 x 89 | 0 | 0 | 0 | 0 | 0 | 202.284 | 90 | 404.5679 | 180 | 809.1358 | 360 | 0.8375 | 0.15 | 289.5005 | 1.5444 | 0 | 27.2622 | 0 | 0 | 686 x 254 x 152 | 406 x 178 x 54 | 2 | 0 | 0 | 0 | 0 | 137.9833 | 90 | 275.9667 | 180 | 551.9334 | 360 | 1.2056 | 0.15 | 289.5005 | 3.2237 |  | 52.0621 |  |  | 762 x 267 x 147 | 457 x 152 x 60 | 2 |  |  |  |  | 141.353 | 90 | 282.7059 | 180 | 565.4119 | 360 | 0.9222 | 0.16 |  |  |  | 49.9444 |  | 81.5494 | 762 x 267 x 173 | 762 x 267 x 147 | 1 |  |  |  |  | 94.274 | 90 | 188.548 | 180 | 377.096 | 360 | 1.51 | 0.11 | 0 | 0 | 0 | 0 | 60.9 | 55 | 0 | 0 | 2 | 1.4 | 1 | 0.3 | 0.28 | 90.832 | 90 | 181.6641 | 180 | 363.3281 | 360
| H911 | 9 | 11 | 0.485 | 0.485 | 1164 | 31.04 | 0 | 0 | 0 | 0 | 0 | 0 | 0 | 0 | 0 | 0 | 0 | 517.3692 | 99 | 949.7751 | 207.9 | 1646.7744 | 435.6 | 0.33 | 0.33 | 792 | 25 | 0 | 0 | 0 | 0 | 0 | 0 | 0 | 0 | 0 | 0 | 0 | 413.5579 | 99 | 738.1095 | 207.9 | 1223.226 | 435.6 | 0.825 | 0.415 | 674.908 | 38.0357 | 0 | 0 | 0 | 0 | 0 | 0 | 0 | 0 | 0.825 | 0 | 0.6 | 391.9498 | 99 | 665.1131 | 207.9 | 1080.3501 | 435.6 | 0.775 | 0.24 | 695.2365 | 42.8287 | 0 | 0 | 0 | 0 | 0 | 0 | 0 | 0.55 | 0.775 | 0.45 | 0.45 | 397.9139 | 99 | 676.3814 | 207.9 | 1071.7863 | 435.6 | 0.95 | 0.305 | 821.0433 | 33.0394 | 0 | 0 | 0 | 0 | 0 | 0 | 0 | 0 | 0.95 | 0 | 0.6 | 446.4304 | 99 | 757.3363 | 207.9 | 1233.4149 | 435.6 | 0.55 | 0.25 | 388.7463 | 19.9607 | 340 | 0 | 0 | 0 | 0 | 0 | 0 | 0 | 0.55 | 0 | 2.4 | 372.139 | 99 | 712.311 | 207.9 | 1120.197 | 435.6 | 1.1907 | 0.35 | 132.5178 | 0 | 458.7156 | 32.4293 | 0 | 0 | 838 x 292 x 194 | 457 x 191 x 133 | 0 | 0 | 0 | 0 | 0 | 223.1988 | 99 | 446.3975 | 198 | 892.795 | 396 | 0.904 | 0.15 | 289.5005 | 1.5444 | 0 | 26.6434 | 0 | 0 | 762 x 267 x 147 | 457 x 152 x 60 | 2 | 0 | 0 | 0 | 0 | 151.6314 | 99 | 303.2629 | 198 | 606.5257 | 396 | 1.2171 | 0.15 | 289.5005 | 3.2237 |  | 58.6408 |  |  | 762 x 267 x 173 | 533 x 165 x 75 | 2 |  |  |  |  | 157.0855 | 99 | 314.1711 | 198 | 628.3422 | 396 | 0.9949 | 0.16 |  |  |  | 54.8162 |  | 81.5494 | 762 x 267 x 173 | 838 x 292 x 176 | 1 |  |  |  |  | 104.8842 | 99 | 209.7685 | 198 | 419.5369 | 396 | 1.67 | 0.11 | 0 | 0 | 0 | 0 | 65.9455 | 55 | 0 | 0 | 2 | 1.56 | 1.04 | 0.3 | 0.3 | 101.1403 | 99 | 202.2805 | 198 | 404.561 | 396
| H912 | 9 | 12 | 0.57 | 0.57 | 1368 | 32.49 | 0 | 0 | 0 | 0 | 0 | 0 | 0 | 0 | 0 | 0 | 0 | 620.0804 | 108 | 1162.71 | 226.8 | 2049.6577 | 475.2 | 0.375 | 0.375 | 900 | 25 | 0 | 0 | 0 | 0 | 0 | 0 | 0 | 0 | 0 | 0 | 0 | 478.0229 | 108 | 872.5764 | 226.8 | 1467.261 | 475.2 | 0.925 | 0.415 | 685.9962 | 39.0992 | 0 | 0 | 0 | 0 | 0 | 0 | 0 | 0 | 0.925 | 0 | 0.6 | 434.4962 | 108 | 735.7655 | 226.8 | 1171.9369 | 475.2 | 0.9 | 0.245 | 745.7297 | 54.1613 | 0 | 0 | 0 | 0 | 0 | 0 | 0 | 0.55 | 0.9 | 0.45 | 0.45 | 454.1723 | 108 | 781.2354 | 226.8 | 1195.5597 | 475.2 | 1.1 | 0.305 | 841.9417 | 33.0287 | 0 | 0 | 0 | 0 | 0 | 0 | 0 | 0 | 1.1 | 0 | 0.6 | 493.4078 | 108 | 842.0207 | 226.8 | 1364.7541 | 475.2 | 0.625 | 0.25 | 428.9234 | 21.443 | 340 | 0 | 0 | 0 | 0 | 0 | 0 | 0 | 0.625 | 0 | 2.4 | 407.6553 | 108 | 790.6297 | 226.8 | 1275.0998 | 475.2 | 1.2509 | 0.4 | 132.5178 | 0 | 519.8777 | 34.2417 | 0 | 0 | 838 x 292 x 226 | 533 x 210 x 138 | 0 | 0 | 0 | 0 | 0 | 260.1696 | 108 | 520.3392 | 216 | 1040.6784 | 432 | 0.9122 | 0.15 | 289.5005 | 1.5444 | 0 | 32.6833 | 0 | 0 | 762 x 267 x 173 | 533 x 210 x 82 | 2 | 0 | 0 | 0 | 0 | 167.0159 | 108 | 334.0318 | 216 | 668.0636 | 432 | 1.3189 | 0.15 | 289.5005 | 3.2237 |  | 61.1817 |  |  | 838 x 292 x 176 | 610 x 178 x 82 | 2 |  |  |  |  | 172.0391 | 108 | 344.0781 | 216 | 688.1562 | 432 | 1.063 | 0.16 |  |  |  | 59.0611 |  | 81.5494 | 762 x 267 x 173 | 914 x 305 x 201 | 1 |  |  |  |  | 115.5435 | 108 | 231.087 | 216 | 462.1741 | 432 | 1.83 | 0.11 | 0 | 0 | 0 | 0 | 69.75 | 55 | 0 | 0 | 2 | 1.72 | 1.2 | 0.3 | 0.28 | 111.3425 | 108 | 222.6851 | 216 | 445.3701 | 432
| H913 | 9 | 13 | 0.57 | 0.57 | 1368 | 30.78 | 0 | 0 | 0 | 0 | 0 | 0 | 0 | 0 | 0 | 0 | 0 | 665.8629 | 117 | 1258.8532 | 245.7 | 2219.4428 | 514.8 | 0.41 | 0.41 | 984 | 28 | 0 | 0 | 0 | 0 | 0 | 0 | 0 | 0 | 0 | 0 | 0 | 539.9029 | 117 | 1000.7972 | 245.7 | 1702.9569 | 514.8 | 0 | 0 | 0 | 0 | 0 | 0 | 0 | 0 | 0 | 0 | 0 | 0 | 0 | 0 | 0 | 0 | 0 | 0 | 0 | 0 | 0 | 0 | 0 | 0 | 0 | 0 | 0 | 0 | 0 | 0 | 0 | 0 | 0 | 0 | 0 | 0 | 0 | 0 | 0 | 0 | 0 | 0 | 0 | 0 | 0 | 0 | 0 | 0 | 0 | 0 | 0 | 0 | 0 | 0 | 0 | 0 | 0 | 0 | 0 | 0 | 0 | 0 | 0 | 0.7 | 0.25 | 487.286 | 23.6884 | 340 | 0 | 0 | 0 | 0 | 0 | 0 | 0 | 0.7 | 0 | 2.4 | 459.5312 | 117 | 873.6308 | 245.7 | 1439.0025 | 514.8 | 1.3604 | 0.45 | 132.5178 | 0 | 581.0398 | 41.5573 | 0 | 0 | 914 x 305 x 224 | 533 x 312 x 219 | 0 | 0 | 0 | 0 | 0 | 301.4995 | 117 | 602.9991 | 234 | 1205.9982 | 468 | 0.9122 | 0.15 | 289.5005 | 1.5444 | 0 | 31.5744 | 0 | 0 | 762 x 267 x 173 | 533 x 210 x 82 | 2 | 0 | 0 | 0 | 0 | 180.6157 | 117 | 361.2314 | 234 | 722.4627 | 468 | 1.327 | 0.15 | 289.5005 | 3.2237 |  | 67.8617 |  |  | 838 x 292 x 194 | 610 x 229 x 101 | 2 |  |  |  |  | 188.2924 | 117 | 376.5849 | 234 | 753.1697 | 468 | 1.1401 | 0.16 |  |  |  | 68.7974 |  | 81.5494 | 838 x 292 x 176 | 1016 x 305 x 249 | 1 |  |  |  |  | 127.9659 | 117 | 255.9318 | 234 | 511.8636 | 468 | 1.99 | 0.11 | 0 | 0 | 0 | 0 | 78.9231 | 55 | 0 | 0 | 2 | 1.88 | 1.32 | 0.3 | 0.3 | 123.2532 | 117 | 246.5064 | 234 | 493.0129 | 468
| H914 | 9 | 14 | 0 | 0 | 0 | 0 | 0 | 0 | 0 | 0 | 0 | 0 | 0 | 0 | 0 | 0 | 0 | 0 | 0 | 0 | 0 | 0 | 0 | 0 | 0 | 0 | 0 | 0 | 0 | 0 | 0 | 0 | 0 | 0 | 0 | 0 | 0 | 0 | 0 | 0 | 0 | 0 | 0 | 0 | 0 | 0 | 0 | 0 | 0 | 0 | 0 | 0 | 0 | 0 | 0 | 0 | 0 | 0 | 0 | 0 | 0 | 0 | 0 | 0 | 0 | 0 | 0 | 0 | 0 | 0 | 0 | 0 | 0 | 0 | 0 | 0 | 0 | 0 | 0 | 0 | 0 | 0 | 0 | 0 | 0 | 0 | 0 | 0 | 0 | 0 | 0 | 0 | 0 | 0 | 0 | 0 | 0 | 0 | 0 | 0 | 0 | 0 | 0 | 0 | 0 | 0 | 0 | 0 | 0 | 0 | 0 | 0 | 0 | 0 | 0 | 0 | 0 | 0 | 0 | 0 | 0 | 0 | 0 | 0 | 0 | 0 | 0 | 0 | 0 | 0 | 0 | 0 | 0 | 0 | 0 | 0 | 0 | 0 | 0 | 0 | 0 | 0 | 0 | 0 | 0 | 0 | 0 | 0 | 0 | 0.9198 | 0.15 | 289.5005 | 1.5444 | 0 | 36.546 | 0 | 0 | 762 x 267 x 197 | 610 x 229 x 101 | 2 | 0 | 0 | 0 | 0 | 196.0455 | 126 | 392.091 | 252 | 784.1821 | 504 | 1.4142 | 0.15 | 289.5005 | 3.2237 |  | 77.4275 |  |  | 914 x 305 x 201 | 686 x 254 x 125 | 2 |  |  |  |  | 205.7324 | 126 | 411.4648 | 252 | 822.9297 | 504 | 1.1599 | 0.16 |  |  |  | 82.4087 |  | 81.5494 | 838 x 292 x 176 | 1016 x 305 x 314 | 1 |  |  |  |  | 142.0155 | 126 | 284.0311 | 252 | 568.0621 | 504 | 2.11 | 0.11 | 0 | 0 | 0 | 0 | 84.0857 | 55 | 0 | 0 | 2 | 2 | 1.44 | 0.3 | 0.3 | 134.3296 | 126 | 268.6591 | 252 | 537.3183 | 504
| H915 | 9 | 15 | 0 | 0 | 0 | 0 | 0 | 0 | 0 | 0 | 0 | 0 | 0 | 0 | 0 | 0 | 0 | 0 | 0 | 0 | 0 | 0 | 0 | 0 | 0 | 0 | 0 | 0 | 0 | 0 | 0 | 0 | 0 | 0 | 0 | 0 | 0 | 0 | 0 | 0 | 0 | 0 | 0 | 0 | 0 | 0 | 0 | 0 | 0 | 0 | 0 | 0 | 0 | 0 | 0 | 0 | 0 | 0 | 0 | 0 | 0 | 0 | 0 | 0 | 0 | 0 | 0 | 0 | 0 | 0 | 0 | 0 | 0 | 0 | 0 | 0 | 0 | 0 | 0 | 0 | 0 | 0 | 0 | 0 | 0 | 0 | 0 | 0 | 0 | 0 | 0 | 0 | 0 | 0 | 0 | 0 | 0 | 0 | 0 | 0 | 0 | 0 | 0 | 0 | 0 | 0 | 0 | 0 | 0 | 0 | 0 | 0 | 0 | 0 | 0 | 0 | 0 | 0 | 0 | 0 | 0 | 0 | 0 | 0 | 0 | 0 | 0 | 0 | 0 | 0 | 0 | 0 | 0 | 0 | 0 | 0 | 0 | 0 | 0 | 0 | 0 | 0 | 0 | 0 | 0 | 0 | 0 | 0 | 0 | 0.9907 | 0.15 | 289.5005 | 1.5444 | 0 | 35.4089 | 0 | 0 | 838 x 292 x 194 | 610 x 229 x 101 | 2 | 0 | 0 | 0 | 0 | 209.6723 | 135 | 419.3445 | 270 | 838.6891 | 540 | 1.5084 | 0.15 | 289.5005 | 3.2237 |  | 81.8009 |  |  | 1016 x 305 x 22 | 762 x 267 x 134 | 2 |  |  |  |  | 221.8756 | 135 | 443.7512 | 270 | 887.5024 | 540 | 1.18 | 0.16 |  |  |  | 105.1422 |  | 81.5494 | 838 x 292 x 194 | 1016 x 305 x 415 | 1 |  |  |  |  | 159.6863 | 135 | 319.3726 | 270 | 638.7451 | 540 | 2.31 | 0.11 | 0 | 0 | 0 | 0 | 91.8 | 55 | 0 | 0 | 2 | 2.2 | 1.6 | 0.3 | 0.3 | 146.4786 | 135 | 292.9573 | 270 | 585.9146 | 540
| H916 | 9 | 16 | 0 | 0 | 0 | 0 | 0 | 0 | 0 | 0 | 0 | 0 | 0 | 0 | 0 | 0 | 0 | 0 | 0 | 0 | 0 | 0 | 0 | 0 | 0 | 0 | 0 | 0 | 0 | 0 | 0 | 0 | 0 | 0 | 0 | 0 | 0 | 0 | 0 | 0 | 0 | 0 | 0 | 0 | 0 | 0 | 0 | 0 | 0 | 0 | 0 | 0 | 0 | 0 | 0 | 0 | 0 | 0 | 0 | 0 | 0 | 0 | 0 | 0 | 0 | 0 | 0 | 0 | 0 | 0 | 0 | 0 | 0 | 0 | 0 | 0 | 0 | 0 | 0 | 0 | 0 | 0 | 0 | 0 | 0 | 0 | 0 | 0 | 0 | 0 | 0 | 0 | 0 | 0 | 0 | 0 | 0 | 0 | 0 | 0 | 0 | 0 | 0 | 0 | 0 | 0 | 0 | 0 | 0 | 0 | 0 | 0 | 0 | 0 | 0 | 0 | 0 | 0 | 0 | 0 | 0 | 0 | 0 | 0 | 0 | 0 | 0 | 0 | 0 | 0 | 0 | 0 | 0 | 0 | 0 | 0 | 0 | 0 | 0 | 0 | 0 | 0 | 0 | 0 | 0 | 0 | 0 | 0 | 0 | 0.9907 | 0.15 | 289.5005 | 1.5444 | 0 | 39.9347 | 0 | 0 | 838 x 292 x 194 | 686 x 254 x 125 | 2 | 0 | 0 | 0 | 0 | 225.2488 | 144 | 450.4975 | 288 | 900.9951 | 576 | 1.5084 | 0.15 | 289.5005 | 3.2237 |  | 94.5852 |  |  | 1016 x 305 x 22 | 762 x 267 x 173 | 2 |  |  |  |  | 241.1822 | 144 | 482.3644 | 288 | 964.7288 | 576 | 1.153 | 0.16 |  |  |  | 140.1125 |  | 81.5494 | 838 x 292 x 194 | 914 x 305 x 576 | 1 |  |  |  |  | 182.6821 | 144 | 365.3643 | 288 | 730.7285 | 576 | 2.47 | 0.11 | 0 | 0 | 0 | 0 | 99.1125 | 55 | 0 | 0 | 2 | 2.36 | 1.76 | 0.3 | 0.3 | 158.8264 | 144 | 317.6527 | 288 | 635.3055 | 576
| H1010 | 10 | 10 | 0.43 | 0.43 | 1032 | 33.11 | 0 | 0 | 0 | 0 | 0 | 0 | 0 | 0 | 0 | 0 | 0 | 483.9454 | 100 | 867.9249 | 210 | 1510.491 | 440 | 0.305 | 0.305 | 732 | 26 | 0 | 0 | 0 | 0 | 0 | 0 | 0 | 0 | 0 | 0 | 0 | 399.4454 | 100 | 695.9887 | 210 | 1166.741 | 440 | 0.75 | 0.49 | 738.45 | 42.6172 | 0 | 0 | 0 | 0 | 0 | 0 | 0 | 0 | 0.75 | 0 | 0.6 | 406.4233 | 100 | 690.0476 | 210 | 1158.2804 | 440 | 0.675 | 0.245 | 689.2181 | 34.7386 | 0 | 0 | 0 | 0 | 0 | 0 | 0 | 0.675 | 0.675 | 0.45 | 0.45 | 394.0241 | 100 | 663.4405 | 210 | 1095.2692 | 440 | 0.775 | 0.355 | 918.8348 | 35.9288 | 0 | 0 | 0 | 0 | 0 | 0 | 0 | 0 | 0.775 | 0 | 0.6 | 469.3459 | 100 | 799.1529 | 210 | 1366.2204 | 440 | 0.5 | 0.3 | 337.8751 | 18.9043 | 390 | 0 | 0 | 0 | 0 | 0 | 0 | 0 | 0.5 | 0 | 2.4 | 385.5419 | 100 | 743.7185 | 210 | 1143.405 | 440 | 1.2604 | 0.35 | 132.5178 | 0 | 458.7156 | 31.35 | 0 | 0 | 914 x 305 x 224 | 457 x 191 x 89 | 0 | 0 | 0 | 0 | 0 | 225.1886 | 100 | 450.3772 | 200 | 900.7544 | 400 | 0.9198 | 0.15 | 289.5005 | 1.5444 | 0 | 37.71 | 0 | 0 | 762 x 267 x 197 | 406 x 178 x 60 | 3 | 0 | 0 | 0 | 0 | 155.8771 | 100 | 311.7543 | 200 | 623.5086 | 400 | 1.327 | 0.15 | 289.5005 | 3.1754 |  | 60.0161 |  |  | 838 x 292 x 194 | 457 x 152 x 52 | 3 |  |  |  |  | 158.9977 | 100 | 317.9954 | 200 | 635.9909 | 400 | 1.033 | 0.13 |  |  |  | 57.65 |  | 66.2589 | 914 x 305 x 201 | 686 x 254 x 125 | 2 |  |  |  |  | 102.8887 | 100 | 205.7773 | 200 | 411.5546 | 400 | 1.87 | 0.11 | 0 | 0 | 0 | 0 | 68.112 | 55 | 0 | 0 | 3 | 1.76 | 0.88 | 0.3 | 0.28 | 102.6932 | 100 | 205.3864 | 200 | 410.7729 | 400
| H1011 | 10 | 11 | 0.485 | 0.485 | 1164 | 33.465 | 0 | 0 | 0 | 0 | 0 | 0 | 0 | 0 | 0 | 0 | 0 | 565.6704 | 110 | 1036.5444 | 231 | 1828.5769 | 484 | 0.33 | 0.33 | 792 | 26 | 0 | 0 | 0 | 0 | 0 | 0 | 0 | 0 | 0 | 0 | 0 | 450.8154 | 110 | 802.5008 | 231 | 1358.141 | 484 | 0.85 | 0.49 | 768.8977 | 41.8768 | 0 | 0 | 0 | 0 | 0 | 0 | 0 | 0 | 0.85 | 0 | 0.6 | 456.3224 | 110 | 779.2757 | 231 | 1301.2821 | 484 | 0.775 | 0.255 | 729.6492 | 42.6112 | 0 | 0 | 0 | 0 | 0 | 0 | 0 | 0.675 | 0.775 | 0.45 | 0.45 | 442.7979 | 110 | 754.6944 | 231 | 1238.9699 | 484 | 0.9 | 0.355 | 936.9534 | 35.733 | 0 | 0 | 0 | 0 | 0 | 0 | 0 | 0 | 0.9 | 0 | 0.6 | 518.609 | 110 | 890.3424 | 231 | 1523.6977 | 484 | 0.575 | 0.3 | 373.4151 | 19.7119 | 390 | 0 | 0 | 0 | 0 | 0 | 0 | 0 | 0.575 | 0 | 2.4 | 423.4894 | 110 | 826.1097 | 231 | 1306.2127 | 484 | 1.265 | 0.35 | 132.5178 | 0 | 458.7156 | 34.9664 | 0 | 0 | 914 x 305 x 238 | 457 x 191 x 133 | 0 | 0 | 0 | 0 | 0 | 248.6831 | 110 | 497.3661 | 220 | 994.7322 | 440 | 0.9907 | 0.15 | 289.5005 | 1.5444 | 0 | 33.3082 | 0 | 0 | 838 x 292 x 194 | 457 x 152 x 52 | 3 | 0 | 0 | 0 | 0 | 170.2774 | 110 | 340.5547 | 220 | 681.1094 | 440 | 1.4142 | 0.15 | 289.5005 | 3.1754 |  | 64.5947 |  |  | 914 x 305 x 201 | 533 x 165 x 66 | 3 |  |  |  |  | 176.1327 | 110 | 352.2654 | 220 | 704.5308 | 440 | 1.033 | 0.13 |  |  |  | 62.3336 |  | 66.2589 | 914 x 305 x 201 | 762 x 267 x 147 | 2 |  |  |  |  | 114.4411 | 110 | 228.8821 | 220 | 457.7642 | 440 | 2.07 | 0.11 | 0 | 0 | 0 | 0 | 74.4545 | 55 | 0 | 0 | 3 | 1.96 | 1 | 0.3 | 0.28 | 114.6736 | 110 | 229.3472 | 220 | 458.6944 | 440
| H1012 | 10 | 12 | 0.57 | 0.57 | 1368 | 34.77 | 0 | 0 | 0 | 0 | 0 | 0 | 0 | 0 | 0 | 0 | 0 | 678.7254 | 120 | 1270.755 | 252 | 2277.8484 | 528 | 0.375 | 0.375 | 900 | 28 | 0 | 0 | 0 | 0 | 0 | 0 | 0 | 0 | 0 | 0 | 0 | 521.5554 | 120 | 949.9089 | 252 | 1630.8519 | 528 | 0 | 0 | 0 | 0 | 0 | 0 | 0 | 0 | 0 | 0 | 0 | 0 | 0 | 0 | 0 | 0 | 0 | 0 | 0 | 0 | 0 | 0.925 | 0.26 | 775.6988 | 53.786 | 0 | 0 | 0 | 0 | 0 | 0 | 0 | 0.675 | 0.925 | 0.45 | 0.45 | 501.1018 | 120 | 868.1258 | 252 | 1381.271 | 528 | 0 | 0 | 0 | 0 | 0 | 0 | 0 | 0 | 0 | 0 | 0 | 0 | 0 | 0 | 0 | 0 | 0 | 0 | 0 | 0 | 0 | 0.65 | 0.3 | 410.9876 | 20.8753 | 390 | 0 | 0 | 0 | 0 | 0 | 0 | 0 | 0.65 | 0 | 2.4 | 464.4699 | 120 | 912.9402 | 252 | 1479.4338 | 528 | 1.323 | 0.4 | 132.5178 | 0 | 519.8777 | 36.4133 | 0 | 0 | 914 x 305 x 271 | 533 x 210 x 138 | 0 | 0 | 0 | 0 | 0 | 289.7164 | 120 | 579.4329 | 240 | 1158.8658 | 480 | 0.9907 | 0.15 | 289.5005 | 1.5444 | 0 | 40.81 | 0 | 0 | 838 x 292 x 194 | 533 x 210 x 82 | 3 | 0 | 0 | 0 | 0 | 187.9649 | 120 | 375.9298 | 240 | 751.8596 | 480 | 1.5084 | 0.15 | 289.5005 | 3.1754 |  | 72.1709 |  |  | 1016 x 305 x 22 | 610 x 178 x 82 | 3 |  |  |  |  | 194.3744 | 120 | 388.7489 | 240 | 777.4977 | 480 | 1.1003 | 0.13 |  |  |  | 71.27 |  | 66.2589 | 1016 x 305 x 222 | 838 x 292 x 176 | 2 |  |  |  |  | 127.4748 | 120 | 254.9495 | 240 | 509.899 | 480 | 2.27 | 0.11 | 0 | 0 | 0 | 0 | 84.78 | 55 | 0 | 0 | 3 | 2.16 | 1.12 | 0.3 | 0.3 | 128.1373 | 120 | 256.2745 | 240 | 512.549 | 480
| H1013 | 10 | 13 | 0.57 | 0.57 | 1368 | 33.06 | 0 | 0 | 0 | 0 | 0 | 0 | 0 | 0 | 0 | 0 | 0 | 729.9818 | 130 | 1377.4629 | 273 | 2466.4984 | 572 | 0.41 | 0.41 | 984 | 30 | 0 | 0 | 0 | 0 | 0 | 0 | 0 | 0 | 0 | 0 | 0 | 589.4354 | 130 | 1091.982 | 273 | 1892.6878 | 572 | 0 | 0 | 0 | 0 | 0 | 0 | 0 | 0 | 0 | 0 | 0 | 0 | 0 | 0 | 0 | 0 | 0 | 0 | 0 | 0 | 0 | 0 | 0 | 0 | 0 | 0 | 0 | 0 | 0 | 0 | 0 | 0 | 0 | 0 | 0 | 0 | 0 | 0 | 0 | 0 | 0 | 0 | 0 | 0 | 0 | 0 | 0 | 0 | 0 | 0 | 0 | 0 | 0 | 0 | 0 | 0 | 0 | 0 | 0 | 0 | 0 | 0 | 0 | 0.725 | 0.3 | 463.8349 | 22.9379 | 390 | 0 | 0 | 0 | 0 | 0 | 0 | 0 | 0.725 | 0 | 2.4 | 520.1534 | 130 | 1004.5137 | 273 | 1660.2099 | 572 | 1.382 | 0.45 | 132.5178 | 0 | 581.0398 | 45.9569 | 0 | 0 | 914 x 305 x 313 | 533 x 312 x 219 | 0 | 0 | 0 | 0 | 0 | 336.4022 | 130 | 672.8044 | 260 | 1345.6089 | 520 | 1.0009 | 0.15 | 289.5005 | 1.5444 | 0 | 42.0831 | 0 | 0 | 838 x 292 x 226 | 533 x 210 x 82 | 3 | 0 | 0 | 0 | 0 | 204.0345 | 130 | 408.0691 | 260 | 816.1381 | 520 | 1.5221 | 0.15 | 289.5005 | 3.1754 |  | 76.4855 |  |  | 1016 x 305 x 249 | 610 x 178 x 92 | 3 |  |  |  |  | 211.9479 | 130 | 423.8958 | 260 | 847.7916 | 520 | 1.1003 | 0.13 |  |  |  | 77.3469 |  | 66.2589 | 1016 x 305 x 222 | 914 x 305 x 201 | 2 |  |  |  |  | 140.0351 | 130 | 280.0703 | 260 | 560.1405 | 520 | 2.47 | 0.11 | 0 | 0 | 0 | 0 | 91.4677 | 55 | 0 | 0 | 3 | 2.36 | 1.24 | 0.3 | 0.3 | 140.9476 | 130 | 281.8951 | 260 | 563.7902 | 520
| H1014 | 10 | 14 | 0 | 0 | 0 | 0 | 0 | 0 | 0 | 0 | 0 | 0 | 0 | 0 | 0 | 0 | 0 | 0 | 0 | 0 | 0 | 0 | 0 | 0 | 0 | 0 | 0 | 0 | 0 | 0 | 0 | 0 | 0 | 0 | 0 | 0 | 0 | 0 | 0 | 0 | 0 | 0 | 0 | 0 | 0 | 0 | 0 | 0 | 0 | 0 | 0 | 0 | 0 | 0 | 0 | 0 | 0 | 0 | 0 | 0 | 0 | 0 | 0 | 0 | 0 | 0 | 0 | 0 | 0 | 0 | 0 | 0 | 0 | 0 | 0 | 0 | 0 | 0 | 0 | 0 | 0 | 0 | 0 | 0 | 0 | 0 | 0 | 0 | 0 | 0 | 0 | 0 | 0 | 0 | 0 | 0 | 0 | 0 | 0 | 0 | 0 | 0 | 0 | 0 | 0 | 0 | 0 | 0 | 0 | 0 | 0 | 0 | 0 | 0 | 0 | 0 | 0 | 0 | 0 | 0 | 0 | 0 | 0 | 0 | 0 | 0 | 0 | 0 | 0 | 0 | 0 | 0 | 0 | 0 | 0 | 0 | 0 | 0 | 0 | 0 | 0 | 0 | 0 | 0 | 0 | 0 | 0 | 0 | 0 | 1.0604 | 0.15 | 289.5005 | 1.5444 | 0 | 46.3743 | 0 | 0 | 914 x 305 x 224 | 610 x 229 x 101 | 3 | 0 | 0 | 0 | 0 | 221.2029 | 140 | 442.4058 | 280 | 884.8115 | 560 | 1.4548 | 0.15 | 289.5005 | 3.1754 |  | 94.9574 |  |  | 914 x 305 x 313 | 610 x 229 x 125 | 3 |  |  |  |  | 234.5939 | 140 | 469.1878 | 280 | 938.3756 | 560 | 1.1101 | 0.13 |  |  |  | 90.4671 |  | 66.2589 | 1016 x 305 x 222 | 1016 x 305 x 249 | 2 |  |  |  |  | 155.3119 | 140 | 310.6238 | 280 | 621.2476 | 560 | 0 | 0 | 0 | 0 | 0 | 0 | 0 | 0 | 0 | 0 | 0 | 0 | 0 | 0 | 0 | 0 | 0 | 0 | 0 | 0 | 0
| H1015 | 10 | 15 | 0 | 0 | 0 | 0 | 0 | 0 | 0 | 0 | 0 | 0 | 0 | 0 | 0 | 0 | 0 | 0 | 0 | 0 | 0 | 0 | 0 | 0 | 0 | 0 | 0 | 0 | 0 | 0 | 0 | 0 | 0 | 0 | 0 | 0 | 0 | 0 | 0 | 0 | 0 | 0 | 0 | 0 | 0 | 0 | 0 | 0 | 0 | 0 | 0 | 0 | 0 | 0 | 0 | 0 | 0 | 0 | 0 | 0 | 0 | 0 | 0 | 0 | 0 | 0 | 0 | 0 | 0 | 0 | 0 | 0 | 0 | 0 | 0 | 0 | 0 | 0 | 0 | 0 | 0 | 0 | 0 | 0 | 0 | 0 | 0 | 0 | 0 | 0 | 0 | 0 | 0 | 0 | 0 | 0 | 0 | 0 | 0 | 0 | 0 | 0 | 0 | 0 | 0 | 0 | 0 | 0 | 0 | 0 | 0 | 0 | 0 | 0 | 0 | 0 | 0 | 0 | 0 | 0 | 0 | 0 | 0 | 0 | 0 | 0 | 0 | 0 | 0 | 0 | 0 | 0 | 0 | 0 | 0 | 0 | 0 | 0 | 0 | 0 | 0 | 0 | 0 | 0 | 0 | 0 | 0 | 0 | 0 | 1.065 | 0.15 | 289.5005 | 1.5444 | 0 | 46.2267 | 0 | 0 | 914 x 305 x 238 | 610 x 229 x 101 | 3 | 0 | 0 | 0 | 0 | 236.9488 | 150 | 473.8976 | 300 | 947.7951 | 600 | 1.5499 | 0.15 | 289.5005 | 3.1754 |  | 97.537 |  |  | 1016 x 305 x 314 | 762 x 267 x 134 | 3 |  |  |  |  | 252.2996 | 150 | 504.5992 | 300 | 1009.1983 | 600 | 1.1299 | 0.13 |  |  |  | 110.87 |  | 66.2589 | 1016 x 305 x 249 | 1016 x 305 x 314 | 2 |  |  |  |  | 173.9113 | 150 | 347.8226 | 300 | 695.6452 | 600 | 0 | 0 | 0 | 0 | 0 | 0 | 0 | 0 | 0 | 0 | 0 | 0 | 0 | 0 | 0 | 0 | 0 | 0 | 0 | 0 | 0
| H1016 | 10 | 16 | 0 | 0 | 0 | 0 | 0 | 0 | 0 | 0 | 0 | 0 | 0 | 0 | 0 | 0 | 0 | 0 | 0 | 0 | 0 | 0 | 0 | 0 | 0 | 0 | 0 | 0 | 0 | 0 | 0 | 0 | 0 | 0 | 0 | 0 | 0 | 0 | 0 | 0 | 0 | 0 | 0 | 0 | 0 | 0 | 0 | 0 | 0 | 0 | 0 | 0 | 0 | 0 | 0 | 0 | 0 | 0 | 0 | 0 | 0 | 0 | 0 | 0 | 0 | 0 | 0 | 0 | 0 | 0 | 0 | 0 | 0 | 0 | 0 | 0 | 0 | 0 | 0 | 0 | 0 | 0 | 0 | 0 | 0 | 0 | 0 | 0 | 0 | 0 | 0 | 0 | 0 | 0 | 0 | 0 | 0 | 0 | 0 | 0 | 0 | 0 | 0 | 0 | 0 | 0 | 0 | 0 | 0 | 0 | 0 | 0 | 0 | 0 | 0 | 0 | 0 | 0 | 0 | 0 | 0 | 0 | 0 | 0 | 0 | 0 | 0 | 0 | 0 | 0 | 0 | 0 | 0 | 0 | 0 | 0 | 0 | 0 | 0 | 0 | 0 | 0 | 0 | 0 | 0 | 0 | 0 | 0 | 0 | 1.1301 | 0.15 | 289.5005 | 1.5444 | 0 | 53.1038 | 0 | 0 | 1016 x 305 x 249 | 686 x 254 x 125 | 3 | 0 | 0 | 0 | 0 | 255.4439 | 160 | 510.8879 | 320 | 1021.7757 | 640 | 1.5723 | 0.15 | 289.5005 | 3.1754 |  | 107.5792 |  |  | 1016 x 305 x 393 | 762 x 267 x 147 | 3 |  |  |  |  | 273.0601 | 160 | 546.1202 | 320 | 1092.2404 | 640 | 1.1459 | 0.13 |  |  |  | 133.3537 |  | 66.2589 | 1016 x 305 x 249 | 1016 x 305 x 393 | 2 |  |  |  |  | 194.328 | 160 | 388.656 | 320 | 777.312 | 640 | 0 | 0 | 0 | 0 | 0 | 0 | 0 | 0 | 0 | 0 | 0 | 0 | 0 | 0 | 0 | 0 | 0 | 0 | 0 | 0 | 0
| H1111 | 11 | 11 | 0.485 | 0.485 | 1164 | 36.375 | 0 | 0 | 0 | 0 | 0 | 0 | 0 | 0 | 0 | 0 | 0 | 613.9717 | 121 | 1124.7499 | 254.1 | 2012.0653 | 532.4 | 0.33 | 0.33 | 792 | 29 | 0 | 0 | 0 | 0 | 0 | 0 | 0 | 0 | 0 | 0 | 0 | 488.0729 | 121 | 868.2032 | 254.1 | 1494.6169 | 532.4 | 0.925 | 0.575 | 863.3014 | 44.5981 | 0 | 0 | 0 | 0 | 0 | 0 | 0 | 0 | 0.925 | 0 | 0.6 | 518.3536 | 121 | 901.6736 | 254.1 | 1574.0698 | 532.4 | 0.8 | 0.315 | 865.3639 | 38.811 | 0 | 0 | 0 | 0 | 0 | 0 | 0 | 0.8 | 0.8 | 0.45 | 0.45 | 522.7817 | 121 | 907.0979 | 254.1 | 1560.9035 | 532.4 | 0.95 | 0.41 | 1059.1775 | 40.0408 | 0 | 0 | 0 | 0 | 0 | 0 | 0 | 0 | 0.95 | 0 | 0.6 | 600.843 | 121 | 1045.1658 | 254.1 | 1849.8167 | 532.4 | 0.6 | 0.35 | 363.0719 | 19.6405 | 450 | 0 | 0 | 0 | 0 | 0 | 0 | 0 | 0.6 | 0 | 2.4 | 478.25 | 121 | 945.034 | 254.1 | 1502.374 | 532.4 | 1.293 | 0.35 | 132.5178 | 0 | 458.7156 | 43.4818 | 0 | 0 | 914 x 305 x 345 | 457 x 191 x 133 | 0 | 0 | 0 | 0 | 0 | 276.0783 | 121 | 552.1567 | 242 | 1104.3134 | 484 | 1.0604 | 0.15 | 289.5005 | 1.5444 | 0 | 42.7727 | 0 | 0 | 914 x 305 x 224 | 457 x 152 x 82 | 3 | 0 | 0 | 0 | 0 | 190.1137 | 121 | 380.2274 | 242 | 760.4549 | 484 | 1.5221 | 0.15 | 289.5005 | 3.2018 |  | 67.4294 |  |  | 1016 x 305 x 249 | 533 x 165 x 66 | 3 |  |  |  |  | 194.595 | 121 | 389.1899 | 242 | 778.3798 | 484 | 1.1101 | 0.13 |  |  |  | 69.7909 |  | 66.2589 | 1016 x 305 x 249 | 762 x 267 x 173 | 2 |  |  |  |  | 128.0981 | 121 | 256.1963 | 242 | 512.3925 | 484 | 2.27 | 0.11 | 0 | 0 | 0 | 0 | 74.16 | 55 | 0 | 0 | 3 | 2.16 | 1.04 | 0.3 | 0.28 | 126.0536 | 121 | 252.1071 | 242 | 504.2142 | 484
| H1112 | 11 | 12 | 0.57 | 0.57 | 1368 | 37.62 | 0 | 0 | 0 | 0 | 0 | 0 | 0 | 0 | 0 | 0 | 0 | 738.5567 | 132 | 1380.3609 | 277.2 | 2504.2284 | 580.8 | 0.375 | 0.375 | 900 | 29 | 0 | 0 | 0 | 0 | 0 | 0 | 0 | 0 | 0 | 0 | 0 | 565.0879 | 132 | 1028.6775 | 277.2 | 1794.5677 | 580.8 | 0 | 0 | 0 | 0 | 0 | 0 | 0 | 0 | 0 | 0 | 0 | 0 | 0 | 0 | 0 | 0 | 0 | 0 | 0 | 0 | 0 | 0.95 | 0.315 | 896.8654 | 49.7663 | 0 | 0 | 0 | 0 | 0 | 0 | 0 | 0.8 | 0.95 | 0.45 | 0.45 | 583.6841 | 132 | 1026.8659 | 277.2 | 1715.8001 | 580.8 | 0 | 0 | 0 | 0 | 0 | 0 | 0 | 0 | 0 | 0 | 0 | 0 | 0 | 0 | 0 | 0 | 0 | 0 | 0 | 0 | 0 | 0.675 | 0.35 | 395.2832 | 20.5914 | 450 | 0 | 0 | 0 | 0 | 0 | 0 | 0 | 0.675 | 0 | 2.4 | 521.7194 | 132 | 1040.8927 | 277.2 | 1691.8451 | 580.8 | 1.351 | 0.4 | 132.5178 | 0 | 519.8777 | 44.3227 | 0 | 0 | 914 x 305 x 381 | 533 x 210 x 138 | 0 | 0 | 0 | 0 | 0 | 321.2486 | 132 | 642.4972 | 264 | 1284.9944 | 528 | 1.0604 | 0.15 | 289.5005 | 1.5444 | 0 | 41.1015 | 0 | 0 | 914 x 305 x 224 | 533 x 210 x 82 | 3 | 0 | 0 | 0 | 0 | 206.8558 | 132 | 413.7115 | 264 | 827.423 | 528 | 1.5361 | 0.15 | 289.5005 | 3.2018 |  | 73.7951 |  |  | 1016 x 305 x 272 | 610 x 178 x 82 | 3 |  |  |  |  | 214.3462 | 132 | 428.6924 | 264 | 857.3848 | 528 | 1.1201 | 0.13 |  |  |  | 75.5462 |  | 66.2589 | 1016 x 305 x 272 | 838 x 292 x 194 | 2 |  |  |  |  | 141.6066 | 132 | 283.2132 | 264 | 566.4263 | 528 | 2.47 | 0.11 | 0 | 0 | 0 | 0 | 79.6991 | 55 | 0 | 0 | 3 | 2.36 | 1.16 | 0.3 | 0.28 | 139.3061 | 132 | 278.6123 | 264 | 557.2245 | 528
| H1113 | 11 | 13 | 0.57 | 0.57 | 1368 | 35.34 | 0 | 0 | 0 | 0 | 0 | 0 | 0 | 0 | 0 | 0 | 0 | 792.9143 | 143 | 1494.5117 | 300.3 | 2713.679 | 629.2 | 0.41 | 0.41 | 984 | 32 | 0 | 0 | 0 | 0 | 0 | 0 | 0 | 0 | 0 | 0 | 0 | 638.9679 | 143 | 1181.7307 | 300.3 | 2080.7328 | 629.2 | 0 | 0 | 0 | 0 | 0 | 0 | 0 | 0 | 0 | 0 | 0 | 0 | 0 | 0 | 0 | 0 | 0 | 0 | 0 | 0 | 0 | 0 | 0 | 0 | 0 | 0 | 0 | 0 | 0 | 0 | 0 | 0 | 0 | 0 | 0 | 0 | 0 | 0 | 0 | 0 | 0 | 0 | 0 | 0 | 0 | 0 | 0 | 0 | 0 | 0 | 0 | 0 | 0 | 0 | 0 | 0 | 0 | 0 | 0 | 0 | 0 | 0 | 0 | 0.775 | 0.35 | 451.6515 | 22.7081 | 450 | 0 | 0 | 0 | 0 | 0 | 0 | 0 | 0.775 | 0 | 2.4 | 580.6954 | 143 | 1151.1837 | 300.3 | 1911.2371 | 629.2 | 1.411 | 0.45 | 132.5178 | 0 | 581.0398 | 52.5832 | 0 | 0 | 914 x 305 x 425 | 533 x 312 x 219 | 0 | 0 | 0 | 0 | 0 | 372.3663 | 143 | 744.7327 | 286 | 1489.4653 | 572 | 1.1301 | 0.15 | 289.5005 | 1.5444 | 0 | 41.549 | 0 | 0 | 1016 x 305 x 249 | 533 x 210 x 82 | 3 | 0 | 0 | 0 | 0 | 224.2507 | 143 | 448.5013 | 286 | 897.0026 | 572 | 1.5612 | 0.15 | 289.5005 | 3.2018 |  | 85.7998 |  |  | 1016 x 305 x 350 | 610 x 178 x 100 | 3 |  |  |  |  | 236.4185 | 143 | 472.8371 | 286 | 945.6741 | 572 | 1.1201 | 0.13 |  |  |  | 81.4916 |  | 66.2589 | 1016 x 305 x 272 | 1016 x 305 x 222 | 2 |  |  |  |  | 155.4922 | 143 | 310.9844 | 286 | 621.9689 | 572 | 0 | 0 | 0 | 0 | 0 | 0 | 0 | 0 | 0 | 0 | 0 | 0 | 0 | 0 | 0 | 0 | 0 | 0 | 0 | 0 | 0
| H1114 | 11 | 14 | 0 | 0 | 0 | 0 | 0 | 0 | 0 | 0 | 0 | 0 | 0 | 0 | 0 | 0 | 0 | 0 | 0 | 0 | 0 | 0 | 0 | 0 | 0 | 0 | 0 | 0 | 0 | 0 | 0 | 0 | 0 | 0 | 0 | 0 | 0 | 0 | 0 | 0 | 0 | 0 | 0 | 0 | 0 | 0 | 0 | 0 | 0 | 0 | 0 | 0 | 0 | 0 | 0 | 0 | 0 | 0 | 0 | 0 | 0 | 0 | 0 | 0 | 0 | 0 | 0 | 0 | 0 | 0 | 0 | 0 | 0 | 0 | 0 | 0 | 0 | 0 | 0 | 0 | 0 | 0 | 0 | 0 | 0 | 0 | 0 | 0 | 0 | 0 | 0 | 0 | 0 | 0 | 0 | 0 | 0 | 0 | 0 | 0 | 0 | 0 | 0 | 0 | 0 | 0 | 0 | 0 | 0 | 0 | 0 | 0 | 0 | 0 | 0 | 0 | 0 | 0 | 0 | 0 | 0 | 0 | 0 | 0 | 0 | 0 | 0 | 0 | 0 | 0 | 0 | 0 | 0 | 0 | 0 | 0 | 0 | 0 | 0 | 0 | 0 | 0 | 0 | 0 | 0 | 0 | 0 | 0 | 0 | 1.1301 | 0.15 | 289.5005 | 1.5444 | 0 | 45.3643 | 0 | 0 | 1016 x 305 x 249 | 610 x 229 x 101 | 3 | 0 | 0 | 0 | 0 | 242.9417 | 154 | 485.8834 | 308 | 971.7668 | 616 | 1.5723 | 0.15 | 289.5005 | 3.2018 |  | 97.2787 |  |  | 1016 x 305 x 393 | 610 x 229 x 125 | 3 |  |  |  |  | 258.94 | 154 | 517.8799 | 308 | 1035.7598 | 616 | 1.1299 | 0.13 |  |  |  | 96.7136 |  | 66.2589 | 1016 x 305 x 314 | 1016 x 305 x 272 | 2 |  |  |  |  | 173.2023 | 154 | 346.4046 | 308 | 692.8092 | 616 | 0 | 0 | 0 | 0 | 0 | 0 | 0 | 0 | 0 | 0 | 0 | 0 | 0 | 0 | 0 | 0 | 0 | 0 | 0 | 0 | 0
| H1115 | 11 | 15 | 0 | 0 | 0 | 0 | 0 | 0 | 0 | 0 | 0 | 0 | 0 | 0 | 0 | 0 | 0 | 0 | 0 | 0 | 0 | 0 | 0 | 0 | 0 | 0 | 0 | 0 | 0 | 0 | 0 | 0 | 0 | 0 | 0 | 0 | 0 | 0 | 0 | 0 | 0 | 0 | 0 | 0 | 0 | 0 | 0 | 0 | 0 | 0 | 0 | 0 | 0 | 0 | 0 | 0 | 0 | 0 | 0 | 0 | 0 | 0 | 0 | 0 | 0 | 0 | 0 | 0 | 0 | 0 | 0 | 0 | 0 | 0 | 0 | 0 | 0 | 0 | 0 | 0 | 0 | 0 | 0 | 0 | 0 | 0 | 0 | 0 | 0 | 0 | 0 | 0 | 0 | 0 | 0 | 0 | 0 | 0 | 0 | 0 | 0 | 0 | 0 | 0 | 0 | 0 | 0 | 0 | 0 | 0 | 0 | 0 | 0 | 0 | 0 | 0 | 0 | 0 | 0 | 0 | 0 | 0 | 0 | 0 | 0 | 0 | 0 | 0 | 0 | 0 | 0 | 0 | 0 | 0 | 0 | 0 | 0 | 0 | 0 | 0 | 0 | 0 | 0 | 0 | 0 | 0 | 0 | 0 | 0 | 1.1401 | 0.15 | 289.5005 | 1.5444 | 0 | 45.7533 | 0 | 0 | 1016 x 305 x 272 | 610 x 229 x 101 | 3 | 0 | 0 | 0 | 0 | 260.4521 | 165 | 520.9042 | 330 | 1041.8085 | 660 | 1.5864 | 0.15 | 289.5005 | 3.2018 |  | 102.8853 |  |  | 1016 x 305 x 438 | 762 x 267 x 134 | 3 |  |  |  |  | 279.7045 | 165 | 559.409 | 330 | 1118.8179 | 660 | 1.138 | 0.13 |  |  |  | 116.4079 |  | 66.2589 | 1016 x 305 x 314 | 1016 x 305 x 350 | 2 |  |  |  |  | 193.5434 | 165 | 387.0868 | 330 | 774.1736 | 660 | 0 | 0 | 0 | 0 | 0 | 0 | 0 | 0 | 0 | 0 | 0 | 0 | 0 | 0 | 0 | 0 | 0 | 0 | 0 | 0 | 0
| H1116 | 11 | 16 | 0 | 0 | 0 | 0 | 0 | 0 | 0 | 0 | 0 | 0 | 0 | 0 | 0 | 0 | 0 | 0 | 0 | 0 | 0 | 0 | 0 | 0 | 0 | 0 | 0 | 0 | 0 | 0 | 0 | 0 | 0 | 0 | 0 | 0 | 0 | 0 | 0 | 0 | 0 | 0 | 0 | 0 | 0 | 0 | 0 | 0 | 0 | 0 | 0 | 0 | 0 | 0 | 0 | 0 | 0 | 0 | 0 | 0 | 0 | 0 | 0 | 0 | 0 | 0 | 0 | 0 | 0 | 0 | 0 | 0 | 0 | 0 | 0 | 0 | 0 | 0 | 0 | 0 | 0 | 0 | 0 | 0 | 0 | 0 | 0 | 0 | 0 | 0 | 0 | 0 | 0 | 0 | 0 | 0 | 0 | 0 | 0 | 0 | 0 | 0 | 0 | 0 | 0 | 0 | 0 | 0 | 0 | 0 | 0 | 0 | 0 | 0 | 0 | 0 | 0 | 0 | 0 | 0 | 0 | 0 | 0 | 0 | 0 | 0 | 0 | 0 | 0 | 0 | 0 | 0 | 0 | 0 | 0 | 0 | 0 | 0 | 0 | 0 | 0 | 0 | 0 | 0 | 0 | 0 | 0 | 0 | 0 | 1.1401 | 0.15 | 289.5005 | 1.5444 | 0 | 51.1642 | 0 | 0 | 1016 x 305 x 272 | 686 x 254 x 125 | 3 | 0 | 0 | 0 | 0 | 280.1511 | 176 | 560.3023 | 352 | 1120.6046 | 704 | 1.6004 | 0.15 | 289.5005 | 3.2018 |  | 120.443 |  |  | 1016 x 305 x 494 | 762 x 267 x 173 | 3 |  |  |  |  | 305.93 | 176 | 611.8601 | 352 | 1223.7201 | 704 | 1.156 | 0.13 |  |  |  | 141.3295 |  | 66.2589 | 1016 x 305 x 350 | 1016 x 305 x 438 | 2 |  |  |  |  | 217.2035 | 176 | 434.407 | 352 | 868.8139 | 704 | 0 | 0 | 0 | 0 | 0 | 0 | 0 | 0 | 0 | 0 | 0 | 0 | 0 | 0 | 0 | 0 | 0 | 0 | 0 | 0 | 0
| H1212 | 12 | 12 | 0.57 | 0.57 | 1368 | 41.04 | 0 | 0 | 0 | 0 | 0 | 0 | 0 | 0 | 0 | 0 | 0 | 797.2017 | 144 | 1488.4059 | 302.4 | 2732.544 | 633.6 | 0.375 | 0.375 | 900 | 32 | 0 | 0 | 0 | 0 | 0 | 0 | 0 | 0 | 0 | 0 | 0 | 608.6204 | 144 | 1106.01 | 302.4 | 1956.5977 | 633.6 | 0 | 0 | 0 | 0 | 0 | 0 | 0 | 0 | 0 | 0 | 0 | 0 | 0 | 0 | 0 | 0 | 0 | 0 | 0 | 0 | 0 | 0.95 | 0.315 | 897.4034 | 51.5634 | 0 | 0 | 0 | 0 | 0 | 0 | 0 | 0.95 | 0.95 | 0.45 | 0.45 | 625.576 | 144 | 1100.7671 | 302.4 | 1885.1328 | 633.6 | 0 | 0 | 0 | 0 | 0 | 0 | 0 | 0 | 0 | 0 | 0 | 0 | 0 | 0 | 0 | 0 | 0 | 0 | 0 | 0 | 0 | 0.7 | 0.35 | 386.1189 | 20.0477 | 450 | 0 | 0 | 0 | 0 | 0 | 0 | 0 | 0.7 | 0 | 2.4 | 560.2225 | 144 | 1135.17 | 302.4 | 1833.4001 | 633.6 | 1.381 | 0.4 | 132.5178 | 0 | 519.8777 | 54.9417 | 0 | 0 | 914 x 305 x 521 | 533 x 210 x 138 | 0 | 0 | 0 | 0 | 0 | 354.2032 | 144 | 708.4064 | 288 | 1416.8128 | 576 | 1.1301 | 0.15 | 289.5005 | 1.5444 | 0 | 43.75 | 0 | 0 | 1016 x 305 x 249 | 533 x 210 x 92 | 3 | 0 | 0 | 0 | 0 | 226.5962 | 144 | 453.1923 | 288 | 906.3847 | 576 | 1.5723 | 0.15 | 289.5005 | 3.2237 |  | 84.1242 |  |  | 1016 x 305 x 393 | 610 x 178 x 82 | 3 |  |  |  |  | 237.4878 | 144 | 474.9756 | 288 | 949.9512 | 576 | 1.138 | 0.13 |  |  |  | 77.6167 |  | 66.2589 | 1016 x 305 x 350 | 838 x 292 x 194 | 2 |  |  |  |  | 155.2111 | 144 | 310.4222 | 288 | 620.8444 | 576 | 0 | 0 | 0 | 0 | 0 | 0 | 0 | 0 | 0 | 0 | 0 | 0 | 0 | 0 | 0 | 0 | 0 | 0 | 0 | 0 | 0
| H1213 | 12 | 13 | 0.57 | 0.57 | 1368 | 38.19 | 0 | 0 | 0 | 0 | 0 | 0 | 0 | 0 | 0 | 0 | 0 | 855.8468 | 156 | 1613.2462 | 327.6 | 2960.9844 | 686.4 | 0.41 | 0.41 | 984 | 35 | 0 | 0 | 0 | 0 | 0 | 0 | 0 | 0 | 0 | 0 | 0 | 688.5004 | 156 | 1273.0404 | 327.6 | 2270.5884 | 686.4 | 0 | 0 | 0 | 0 | 0 | 0 | 0 | 0 | 0 | 0 | 0 | 0 | 0 | 0 | 0 | 0 | 0 | 0 | 0 | 0 | 0 | 0 | 0 | 0 | 0 | 0 | 0 | 0 | 0 | 0 | 0 | 0 | 0 | 0 | 0 | 0 | 0 | 0 | 0 | 0 | 0 | 0 | 0 | 0 | 0 | 0 | 0 | 0 | 0 | 0 | 0 | 0 | 0 | 0 | 0 | 0 | 0 | 0 | 0 | 0 | 0 | 0 | 0 | 0.8 | 0.35 | 437.3995 | 21.9126 | 450 | 0 | 0 | 0 | 0 | 0 | 0 | 0 | 0.8 | 0 | 2.4 | 621.511 | 156 | 1252.7052 | 327.6 | 2064.5198 | 686.4 | 1.443 | 0.45 | 132.5178 | 0 | 581.0398 | 62.541 | 0 | 0 | 914 x 305 x 576 | 533 x 312 x 219 | 0 | 0 | 0 | 0 | 0 | 410.0276 | 156 | 820.0551 | 312 | 1640.1103 | 624 | 1.1401 | 0.15 | 289.5005 | 1.5444 | 0 | 43.9712 | 0 | 0 | 1016 x 305 x 272 | 533 x 210 x 92 | 3 | 0 | 0 | 0 | 0 | 245.5638 | 156 | 491.1276 | 312 | 982.2552 | 624 | 1.5864 | 0.15 | 289.5005 | 3.2237 |  | 91.8581 |  |  | 1016 x 305 x 438 | 610 x 229 x 101 | 3 |  |  |  |  | 260.2373 | 156 | 520.4747 | 312 | 1040.9493 | 624 | 1.1459 | 0.13 |  |  |  | 85.7077 |  | 66.2589 | 1016 x 305 x 393 | 1016 x 305 x 222 | 2 |  |  |  |  | 171.2409 | 156 | 342.4818 | 312 | 684.9636 | 624 | 0 | 0 | 0 | 0 | 0 | 0 | 0 | 0 | 0 | 0 | 0 | 0 | 0 | 0 | 0 | 0 | 0 | 0 | 0 | 0 | 0
| H1214 | 12 | 14 | 0 | 0 | 0 | 0 | 0 | 0 | 0 | 0 | 0 | 0 | 0 | 0 | 0 | 0 | 0 | 0 | 0 | 0 | 0 | 0 | 0 | 0 | 0 | 0 | 0 | 0 | 0 | 0 | 0 | 0 | 0 | 0 | 0 | 0 | 0 | 0 | 0 | 0 | 0 | 0 | 0 | 0 | 0 | 0 | 0 | 0 | 0 | 0 | 0 | 0 | 0 | 0 | 0 | 0 | 0 | 0 | 0 | 0 | 0 | 0 | 0 | 0 | 0 | 0 | 0 | 0 | 0 | 0 | 0 | 0 | 0 | 0 | 0 | 0 | 0 | 0 | 0 | 0 | 0 | 0 | 0 | 0 | 0 | 0 | 0 | 0 | 0 | 0 | 0 | 0 | 0 | 0 | 0 | 0 | 0 | 0 | 0 | 0 | 0 | 0 | 0 | 0 | 0 | 0 | 0 | 0 | 0 | 0 | 0 | 0 | 0 | 0 | 0 | 0 | 0 | 0 | 0 | 0 | 0 | 0 | 0 | 0 | 0 | 0 | 0 | 0 | 0 | 0 | 0 | 0 | 0 | 0 | 0 | 0 | 0 | 0 | 0 | 0 | 0 | 0 | 0 | 0 | 0 | 0 | 0 | 0 | 0 | 1.1499 | 0.15 | 289.5005 | 1.5444 | 0 | 47.75 | 0 | 0 | 1016 x 305 x 314 | 610 x 229 x 101 | 3 | 0 | 0 | 0 | 0 | 266.0103 | 168 | 532.0206 | 336 | 1064.0411 | 672 | 1.6004 | 0.15 | 289.5005 | 3.2237 |  | 102.9132 |  |  | 1016 x 305 x 494 | 686 x 254 x 125 | 3 |  |  |  |  | 284.8105 | 168 | 569.621 | 336 | 1139.2421 | 672 | 1.15 | 0.13 |  |  |  | 97.7179 |  | 66.2589 | 1016 x 305 x 415 | 1016 x 305 x 272 | 2 |  |  |  |  | 189.3617 | 168 | 378.7234 | 336 | 757.4468 | 672 | 0 | 0 | 0 | 0 | 0 | 0 | 0 | 0 | 0 | 0 | 0 | 0 | 0 | 0 | 0 | 0 | 0 | 0 | 0 | 0 | 0
| H1215 | 12 | 15 | 0 | 0 | 0 | 0 | 0 | 0 | 0 | 0 | 0 | 0 | 0 | 0 | 0 | 0 | 0 | 0 | 0 | 0 | 0 | 0 | 0 | 0 | 0 | 0 | 0 | 0 | 0 | 0 | 0 | 0 | 0 | 0 | 0 | 0 | 0 | 0 | 0 | 0 | 0 | 0 | 0 | 0 | 0 | 0 | 0 | 0 | 0 | 0 | 0 | 0 | 0 | 0 | 0 | 0 | 0 | 0 | 0 | 0 | 0 | 0 | 0 | 0 | 0 | 0 | 0 | 0 | 0 | 0 | 0 | 0 | 0 | 0 | 0 | 0 | 0 | 0 | 0 | 0 | 0 | 0 | 0 | 0 | 0 | 0 | 0 | 0 | 0 | 0 | 0 | 0 | 0 | 0 | 0 | 0 | 0 | 0 | 0 | 0 | 0 | 0 | 0 | 0 | 0 | 0 | 0 | 0 | 0 | 0 | 0 | 0 | 0 | 0 | 0 | 0 | 0 | 0 | 0 | 0 | 0 | 0 | 0 | 0 | 0 | 0 | 0 | 0 | 0 | 0 | 0 | 0 | 0 | 0 | 0 | 0 | 0 | 0 | 0 | 0 | 0 | 0 | 0 | 0 | 0 | 0 | 0 | 0 | 0 | 1.1499 | 0.15 | 289.5005 | 1.5444 | 0 | 46.2533 | 0 | 0 | 1016 x 305 x 314 | 610 x 229 x 101 | 3 | 0 | 0 | 0 | 0 | 284.3503 | 180 | 568.7006 | 360 | 1137.4012 | 720 | 1.6284 | 0.15 | 289.5005 | 3.2237 |  | 111.1408 |  |  | 1016 x 305 x 584 | 762 x 267 x 134 | 3 |  |  |  |  | 308.7862 | 180 | 617.5725 | 360 | 1235.1449 | 720 | 1.156 | 0.13 |  |  |  | 127.375 |  | 66.2589 | 1016 x 305 x 438 | 1016 x 305 x 393 | 2 |  |  |  |  | 215.9797 | 180 | 431.9594 | 360 | 863.9188 | 720 | 0 | 0 | 0 | 0 | 0 | 0 | 0 | 0 | 0 | 0 | 0 | 0 | 0 | 0 | 0 | 0 | 0 | 0 | 0 | 0 | 0
| H1216 | 12 | 16 | 0 | 0 | 0 | 0 | 0 | 0 | 0 | 0 | 0 | 0 | 0 | 0 | 0 | 0 | 0 | 0 | 0 | 0 | 0 | 0 | 0 | 0 | 0 | 0 | 0 | 0 | 0 | 0 | 0 | 0 | 0 | 0 | 0 | 0 | 0 | 0 | 0 | 0 | 0 | 0 | 0 | 0 | 0 | 0 | 0 | 0 | 0 | 0 | 0 | 0 | 0 | 0 | 0 | 0 | 0 | 0 | 0 | 0 | 0 | 0 | 0 | 0 | 0 | 0 | 0 | 0 | 0 | 0 | 0 | 0 | 0 | 0 | 0 | 0 | 0 | 0 | 0 | 0 | 0 | 0 | 0 | 0 | 0 | 0 | 0 | 0 | 0 | 0 | 0 | 0 | 0 | 0 | 0 | 0 | 0 | 0 | 0 | 0 | 0 | 0 | 0 | 0 | 0 | 0 | 0 | 0 | 0 | 0 | 0 | 0 | 0 | 0 | 0 | 0 | 0 | 0 | 0 | 0 | 0 | 0 | 0 | 0 | 0 | 0 | 0 | 0 | 0 | 0 | 0 | 0 | 0 | 0 | 0 | 0 | 0 | 0 | 0 | 0 | 0 | 0 | 0 | 0 | 0 | 0 | 0 | 0 | 0 | 1.1499 | 0.15 | 289.5005 | 1.5444 | 0 | 50.9438 | 0 | 0 | 1016 x 305 x 314 | 686 x 254 x 125 | 3 | 0 | 0 | 0 | 0 | 305.5156 | 192 | 611.0312 | 384 | 1222.0625 | 768 | 1.6284 | 0.15 | 289.5005 | 3.2237 |  | 122.0913 |  |  | 1016 x 305 x 584 | 762 x 267 x 173 | 3 |  |  |  |  | 334.5284 | 192 | 669.0567 | 384 | 1338.1134 | 768 | 1.166 | 0.13 |  |  |  | 154.375 |  | 66.2589 | 1016 x 305 x 494 | 1016 x 305 x 494 | 2 |  |  |  |  | 243.0921 | 192 | 486.1842 | 384 | 972.3684 | 768 | 0 | 0 | 0 | 0 | 0 | 0 | 0 | 0 | 0 | 0 | 0 | 0 | 0 | 0 | 0 | 0 | 0 | 0 | 0 | 0 | 0
[172 empty] | 0.6 |  | 289.5005 | 3.1754 |  | 36.7734 |  |  | 457 x 152 x52 | 457 x 152 x52 | 2 |  |  |  |  | 25.1994 | 21.875 | 50.3987 | 43.75 | 100.7975 | 87.5
Note on AL14: [Threaded comment] Your version of Excel allows you to read this threaded comment; however, any edits to it will get removed if the file is opened in a newer version of Excel. Learn more: https://go.microsoft.com/fwlink/?linkid=870924 Comment: Assumes suspended flat slab for all
Note on W16: [Threaded comment] Your version of Excel allows you to read this threaded comment; however, any edits to it will get removed if the file is opened in a newer version of Excel. Learn more: https://go.microsoft.com/fwlink/?linkid=870924 Comment: Issue with load to edge column manually overridden
Note on AF16: [Threaded comment] Your version of Excel allows you to read this threaded comment; however, any edits to it will get removed if the file is opened in a newer version of Excel. Learn more: https://go.microsoft.com/fwlink/?linkid=870924 Comment: per storey
Note on AG16: [Threaded comment] Your version of Excel allows you to read this threaded comment; however, any edits to it will get removed if the file is opened in a newer version of Excel. Learn more: https://go.microsoft.com/fwlink/?linkid=870924 Comment: per storey
Note on AK16: [Threaded comment] Your version of Excel allows you to read this threaded comment; however, any edits to it will get removed if the file is opened in a newer version of Excel. Learn more: https://go.microsoft.com/fwlink/?linkid=870924 Comment: per storey
Note on AU30: [Threaded comment] Your version of Excel allows you to read this threaded comment; however, any edits to it will get removed if the file is opened in a newer version of Excel. Learn more: https://go.microsoft.com/fwlink/?linkid=870924 Comment: sapnning x

## Carbon Factors
CARBON FACTORS
Material - Type - Specification | A1-A3 [kgCO₂e/kg] | A4 [kgCO₂e/kg] | WF | C2 [kgCO₂e/kg] | C3 / C4 [kgCO₂e/kg] | C2 to C4 [kgCO₂e/kg] | D [kgCO₂e/kg] | Total A1-A5w [kgCO₂e/kg] | Total A-C [kgCO₂e/kg] | Sequestration [kgCO₂e/kg] | Reference
C32/40 - CEM I (OPC) | 0.149 | 0.005 | 0.053 | 0.0050325 | 0.013 | 0.018032 | 0.0044 | 0.16312 | 0.18115 |  | ICE Database v3.0
C32/40 - 25% GGBS | 0.12 | 0.005 | 0.053 | 0.0050325 | 0.013 | 0.018032 | 0.0044 | 0.13258 | 0.15061 |  | How to Calculate Embodied Carbon v1.0 (2020)
C32/40 - 50% GGBS | 0.089 | 0.005 | 0.053 | 0.0050325 | 0.013 | 0.018032 | 0.0044 | 0.099938 | 0.11797 |  | How to Calculate Embodied Carbon v1.0 (2020)
C32/40 - 75% GGBS | 0.063 | 0.005 | 0.053 | 0.0050325 | 0.013 | 0.018032 | 0.0044 | 0.07256 | 0.090592 |  | How to Calculate Embodied Carbon v1.0 (2020)
Concrete - Generic - C16/20 - CEM I (OPC) | 0.113 | 0.005 | 0.053 | 0.0050325 | 0.013 | 0.018032 | 0.0044 | 0.12521 | 0.14324 |  | How to Calculate Embodied Carbon v1.0 (2020)
Concrete - Mortar_screed - 1:4 cement:sand mix CEM I | 0.163 | 0.005 | 0.053 | 0.0050325 | 0.013 | 0.018032 | 0.0044 | 0.17786 | 0.19589 |  | How to Calculate Embodied Carbon v1.0 (2020)
Concrete - Mortar_screed - 1:4 cement:sand mix avg UK cement mix | 0.149 | 0.005 | 0.053 | 0.0050325 | 0.013 | 0.018032 | 0.0044 | 0.16312 | 0.18115 |  | How to Calculate Embodied Carbon v1.0 (2020)
Concrete - Precast_concrete - C40/50 avg UK cement mix | 0.178 | 0.005 | 0.01 | 0.0050325 | 0.013 | 0.018032 | 0.0044 | 0.18501 | 0.20304 |  | How to Calculate Embodied Carbon v1.0 (2020)
Concrete - Precast_concrete - Reinforced - 150mm hollow core slab | 0.166 | 0.005 | 0.01 | 0.0050325 | 0.013 | 0.018032 | 0.0044 | 0.17289 | 0.19092 |  | How to Calculate Embodied Carbon v1.0 (2020) Ref. 17
Steel - Rebar - UK: UK CARES avg EPD | 0.76 | 0.032 | 0.053 | 0.0050325 | 0.013 | 0.018032 | 0.351 | 0.83493 | 0.85296 |  | How to Calculate Embodied Carbon v1.0 (2020)
Steel - Rebar - Worldwide: world avg | 1.99 | 0.183 | 0.053 | 0.0050325 | 0.013 | 0.018032 | -0.79 | 2.2891 | 2.3072 |  | How to Calculate Embodied Carbon v1.0 (2020)
Steel - PT_strands - UK: UK CARES Avg EPD | 0.76 | 0.032 | 0.053 | 0.0050325 | 0.013 | 0.018032 | 0.351 | 0.83493 | 0.85296 |  | How to Calculate Embodied Carbon v1.0 (2020)
Steel - PT_strands - Worldwide: world avg | 1.99 | 0.183 | 0.053 | 0.0050325 | 0.013 | 0.018032 | -0.79 | 2.2891 | 2.3072 |  | How to Calculate Embodied Carbon v1.0 (2020)
Steel - Structural_sections - UK open sections | 2.45 | 0.032 | 0.01 | 0.005013 | 0.013 | 0.018013 | -1.6 | 2.507 | 2.525 |  | How to Calculate Embodied Carbon v1.0 (2020)
Steel - Structural_sections - UK hollow sections | 2.5 | 0.032 | 0.01 | 0.005013 | 0.013 | 0.018013 | -1.53 | 2.5575 | 2.5755 |  | How to Calculate Embodied Carbon v1.0 (2020)
Steel - Structural_sections - Europe avg EPD | 1.13 | 0.16 | 0.01 | 0.005013 | 0.013 | 0.018013 | -0.413 | 1.3031 | 1.3211 |  | How to Calculate Embodied Carbon v1.0 (2020)
Steel - Structural_sections - World avg | 1.55 | 0.183 | 0.01 | 0.005013 | 0.013 | 0.018013 | -0.34 | 1.7505 | 1.7685 |  | How to Calculate Embodied Carbon v1.0 (2020)
Steel - Plate - | 2.45 | 0.032 | 0.01 | 0.005013 | 0.013 | 0.018013 | -1.6 | 2.507 | 2.525 |  | How to Calculate Embodied Carbon v1.0 (2020)
Steel - Galvanised_profiled_sheet (e.g. decking) - | 2.74 | 0.032 | 0.01 | 0.005013 | 0.013 | 0.018013 | -1.15 | 2.7999 | 2.8179 |  | How to Calculate Embodied Carbon v1.0 (2020)
Steel - Hot Rolled Galvanised - | 2.76 | 0.032 | 0.01 | 0.005013 | 0.013 | 0.018013 | -1.32 | 2.8201 | 2.8381 |  | How to Calculate Embodied Carbon v1.0 (2020)
Timber - Engineered_timber - CLT | 0.25 | 0.161 | 0.01 | 0.005 | 1.662 | 1.667 | -0.524 | 0.43178 | 0.45878 | -1.64 | How to Calculate Embodied Carbon v2.0 (2022)
Timber - Engineered_timber - Glulam | 0.28 | 0.161 | 0.01 | 0.005 | 1.662 | 1.667 | -0.524 | 0.46208 | 0.48908 | -1.64 | How to Calculate Embodied Carbon v2.0 (2022)
Timber - Studwork_framing_flooring - Softwood | 0.263 | 0.16 | 0.111 | 0.005 | 1.662 | 1.667 | -0.524 | 0.65499 | 0.68199 | -1.64 | How to Calculate Embodied Carbon v1.0 (2020)
Timber - Studwork_framing_flooring - Hardwood | 0.306 | 0.16 | 0.111 | 0.005 | 1.662 | 1.667 | -0.524 | 0.70276 | 0.77976 | -1.59 | ICE Database v3.0
Timber - Sheet_materials - Plywood | 0.681 | 0.16 | 0.111 | 0.005 | 1.662 | 1.667 | -0.524 | 1.1194 | 1.1464 | -1.64 | How to Calculate Embodied Carbon v1.0 (2020)
Other - Brickwork - Engineering clay brick | 0.213 | 0.032 | 0.25 | 0.0050325 | 0.013 | 0.018032 | 0 | 0.31076 | 0.32879 |  | How to Calculate Embodied Carbon v1.0 (2020)
Other - Brickwork - Brick wall with mortar 1:4 CEM I cement:sand mix | 0.2 | 0.032 | 0.25 | 0.0050325 | 0.013 | 0.018032 | 0 | 0.29451 | 0.31254 |  | How to Calculate Embodied Carbon v1.0 (2020)
Other - Blockwork - PCC Lightweight (AAC) blocks | 0.28 | 0.032 | 0.25 | 0.0050325 | 0.013 | 0.018032 | 0 | 0.39451 | 0.41254 |  | How to Calculate Embodied Carbon v1.0 (2020)
Other - Blockwork - PCC Dense blocks | 0.093 | 0.032 | 0.25 | 0.0050325 | 0.013 | 0.018032 | 0 | 0.16076 | 0.17879 |  | How to Calculate Embodied Carbon v1.0 (2020)
Other - Stone - Granite | 0.7 | 0.032 | 0.111 | 0.0050325 | 0.013 | 0.018032 | 0 | 0.81525 | 0.83329 |  | How to Calculate Embodied Carbon v1.0 (2020)
Other - Stone - Limestone | 0.09 | 0.032 | 0.111 | 0.0050325 | 0.013 | 0.018032 | 0 | 0.13754 | 0.15558 |  | How to Calculate Embodied Carbon v1.0 (2020)
Other - Stone - Sandstone | 0.06 | 0.032 | 0.111 | 0.0050325 | 0.013 | 0.018032 | 0 | 0.10421 | 0.12225 |  | How to Calculate Embodied Carbon v1.0 (2020)
Other - Glass - General | 1.44 | 0.032 | 0.053 | 0.0050325 | 0.013 | 0.018032 | 0 | 1.551 | 1.569 |  | How to Calculate Embodied Carbon v1.0 (2020)
Other - Glass - Toughened | 1.67 | 0.032 | 0.053 | 0.0050325 | 0.013 | 0.018032 | 0 | 1.7932 | 1.8112 |  | How to Calculate Embodied Carbon v1.0 (2020)
Other - Granular_fill - | 0.00747 | 0.005 | 0.053 | 0.005 | 0.013 | 0.018 | 0 | 0.014085 | 0.032085 |  | ICE Database v3.0 for A1-A3, other modules set to same as concrete.
Other - Aluminium - Sheet - European - 31% recycled content | 6.58 | 0.16 | 0.01 | 0.0050325 | 0.013 | 0.018032 | 0 | 6.8076 | 6.8256 |  | How to Calculate Embodied Carbon v1.0 (2020)
Other - Intumescent Paint - Amotherm Steel WB EPD | 2.31 | 0.16 | 0.053 | 0.0050325 | 0.013 | 0.018032 | 0 | 2.6019 | 2.6199 |  | HTCEC v1.0 (2020) for A1-A4, other values set to same as steel
C30/37, UK average, (35% cement replacement) | 0.0068497 | [10 empty] | Other - Aluminium - Extruded profile - European - 31% recycled content | Aluminium | 6.83 | 0.16 | 0.01 | 0.0050325 | 0.013 | 0.018032 | 0 | 7.0601 | 7.0781 | How to Calculate Embodied Carbon v1.0 (2020)
C32/40, 25% GGBS cement replacement | 0.0078011 | [10 empty] | Other - Aluminium - Extruded profile - Worldwide - 31% recycled content | Aluminium | 13.2 | 0.183 | 0.01 | 0.0050325 | 0.013 | 0.018032 | 0 | 13.517 | 13.535 | How to Calculate Embodied Carbon v1.0 (2020)
C32/40, 50% GGBS cement replacement | 0.0060662 | [10 empty] | Other - Plasterboard - Partitioning / ceilings (min 60% recycled content) | Plasterboard | 0.39 | 0.032 | 0.29 | 0.0050325 | 0.013 | 0.018032 | 0 | 0.54961 | 0.56764 | How to Calculate Embodied Carbon v1.0 (2020)
C32/40, 70% GGBS cement replacement | 0.0046111 | [10 empty] | Other - Intumescent_paint - Amotherm Steel WB EPD | Paint | 2.31 | 0.16 | 0.053 | 0.0050325 | 0.013 | 0.018032 | 0 | 2.6019 | 2.6199 | HTCEC v1.0 (2020) for A1-A4, other values set to same as steel

## Steel Column
Steel Column Designs
COLUMN LOADS | [7 empty] | PILE LOADS (EXCLUDES PILE LOADS)
|  |  |  | Corner | Edge | Internal |  | Internal |  |  | Edge |  |  | Corner
|  |  | Typology | NEd (kN) | NEd (kN) | NEd (kN) |  | Gk (kN) | Qk (kN) | No. Internal Columns | Gk (kN) | Qk (kN) | No. Edge Columns | Gk (kN) | Qk (kN) | No. Corner Columns
|  |  | Non-Composite Rolled Steel with PCC Planks | 255.6366 | 438.3731 | 730.9462 |  | 344.9732 | 180 | 63 | 227.7227 | 90 | 32 | 141.1262 | 45 | 4
|  |  | Composite Rolled Steel with Metal Decking | 228.2306 | 383.5611 | 621.3222 |  | 262.9462 | 180 | 63 | 186.7092 | 90 | 32 | 120.8255 | 45 | 4
|  |  | Composite Cell Beams with Metal Decking | 230.6813 | 388.4627 | 631.1253 |  | 270.561 | 180 | 63 | 190.34 | 90 | 32 | 122.6409 | 45 | 4
|  |  | Steel Frame with CLT Slabs | 169.4709 | 266.0418 | 386.2835 |  | 88.7258 | 180 | 63 | 98.8338 | 90 | 32 | 76.8878 | 45 | 4
|  |  | CLT, Glulam and Steel Column Hybrid | 171.6254 | 270.3508 | 394.9016 |  | 95.1096 | 180 | 63 | 102.0257 | 90 | 32 | 78.4837 | 45 | 4
COLUMN DESIGNS
Stories | 2
Storey Height | 3 | m
Grid X | 6 | m
Grid Y | 6 | m
Bays X | 10
Bays Y | 8
No. corner | 4
No. edge | 32
No. internal | 63
Plan Area | 2880 | m²
Reference Column |  | 5
Internal |  |  | Typology | NEd (kN) | Section Size | Weight (kg/m) | Weight (kg/m²) | Column S/W | Steel s/w (Tonnes) | Ref Row | Surface Area (m²)
|  |  | Non-Composite Rolled Steel with PCC Planks | 730.9462 | 203 x 203 x 60 UC | 60 | 3.9375 | 3.5316 | 24.948 | 39 | 503.9496 | 203 x 203 | x 60
|  |  | Composite Rolled Steel with Metal Decking | 621.3222 | 203 x 203 x 46 UC | 46 | 3.0187 | 2.7076 | 19.1268 | 41 | 493.4714 | 203 x 203 | x 46
|  |  | Composite Cell Beams with Metal Decking | 631.1253 | 203 x 203 x 52 UC | 52 | 3.4125 | 3.0607 | 21.6216 | 40 | 499.459 | 203 x 203 | x 52
|  |  | Steel Frame with CLT Slabs | 386.2835 | 152 x 152 x 44 UC | 44 | 2.8875 | 2.5898 | 18.2952 | 43 | 384.1992 | 152 x 152 | x 44
|  |  | CLT, Glulam and Steel Column Hybrid | 394.9016 | 152 x 152 x 44 UC | 44 | 2.8875 | 2.5898 | 18.2952 | 43 | 384.1992 | 152 x 152 | x 44
Edge
|  |  | Non-Composite Rolled Steel with PCC Planks | 438.3731 | 152 x 152 x 51 UC | 51 | 1.7 | 3.0019 | 10.7712 | 42 | 197.113 | 152 x 152 | x 51
|  |  | Composite Rolled Steel with Metal Decking | 383.5611 | 152 x 152 x 44 UC | 44 | 1.4667 | 2.5898 | 9.2928 | 43 | 195.1488 | 152 x 152 | x 44
|  |  | Composite Cell Beams with Metal Decking | 388.4627 | 152 x 152 x 44 UC | 44 | 1.4667 | 2.5898 | 9.2928 | 43 | 195.1488 | 152 x 152 | x 44
|  |  | Steel Frame with CLT Slabs | 266.0418 | 152 x 152 x 30 UC | 30 | 1 | 1.7658 | 6.336 | 45 | 190.08 | 152 x 152 | x 30
|  |  | CLT, Glulam and Steel Column Hybrid | 270.3508 | 152 x 152 x 30 UC | 30 | 1 | 1.7658 | 6.336 | 45 | 190.08 | 152 x 152 | x 30
Corner
|  |  | Non-Composite Rolled Steel with PCC Planks | 255.6366 | 152 x 152 x 30 UC | 30 | 0.125 | 1.7658 | 0.792 | 45 | 23.76 | 152 x 152 | x 30
|  |  | Composite Rolled Steel with Metal Decking | 228.2306 | 152 x 152 x 30 UC | 30 | 0.125 | 1.7658 | 0.792 | 45 | 23.76 | 152 x 152 | x 30
|  |  | Composite Cell Beams with Metal Decking | 230.6813 | 152 x 152 x 30 UC | 30 | 0.125 | 1.7658 | 0.792 | 45 | 23.76 | 152 x 152 | x 30
|  |  | Steel Frame with CLT Slabs | 169.4709 | 152 x 152 x 23 UC | 23 | 0.095833 | 1.3538 | 0.6072 | 46 | 23.4986 | 152 x 152 | x 23
|  |  | CLT, Glulam and Steel Column Hybrid | 171.6254 | 152 x 152 x 23 UC | 23 | 0.095833 | 1.3538 | 0.6072 | 46 | 23.4986 | 152 x 152 | x 23
Total
|  |  |  | Non-Composite Rolled Steel with PCC Planks |  |  | 5.7625 | 8.2993 | 36.5112 |  | 724.8226
|  |  |  | Composite Rolled Steel with Metal Decking |  |  | 4.6104 | 7.0632 | 29.2116 |  | 712.3802
|  |  |  | Composite Cell Beams with Metal Decking |  |  | 5.0042 | 7.4164 | 31.7064 |  | 718.3678
|  |  |  | Steel Frame with CLT Slabs |  |  | 3.9833 | 5.7094 | 25.2384 |  | 597.7778
|  |  |  | CLT, Glulam and Steel Column Hybrid |  |  | 3.9833 | 5.7094 | 25.2384 |  | 597.7778

## RC Column
RC Column Designs
COLUMN LOADS |  |  |  |  | PILE LOADS (EXCLUDES PILE LOADS)
| Corner | Edge | Internal |  | Internal |  |  | Edge |  |  | Corner
Typology | NEd (kN) | NEd (kN) | NEd (kN) |  | Gk (kN) | Qk (kN) | No. Internal Columns | Gk (kN) | Qk (kN) | No. Edge Columns | Gk (kN) | Qk (kN) | No. Corner Columns
RC Flat Slab | 412.1751 | 641.9451 | 909.0657 |  | 482.757 | 180 | 63 | 384.8899 | 90 | 32 | 264.6899 | 45 | 4
PT RC Flat Slab | 405.2631 | 628.3371 | 882.3357 |  | 462.957 | 180 | 63 | 374.8099 | 90 | 32 | 259.5699 | 45 | 4
RC Rib Slab | 402.9776 | 605.0388 | 810.2761 |  | 409.5795 | 180 | 63 | 357.5519 | 90 | 32 | 257.8769 | 45 | 4
Two-way RC Slab | 399.5095 | 589.6773 | 716.4153 |  | 340.053 | 180 | 63 | 346.173 | 90 | 32 | 255.308 | 45 | 4
One-Way Spanning RC | 405.813 | 608.799 | 822.8347 |  | 418.8822 | 180 | 63 | 360.3372 | 90 | 32 | 259.9772 | 45 | 4
Precast Hollowcore with In-situ RC Beams | 408.2103 | 740.4791 | 1007.7115 |  | 555.828 | 180 | 63 | 457.878 | 90 | 32 | 261.753 | 45 | 4
COLUMN DESIGNS
RC Grade | C32/40
40
% Reinforcement | 4%
Stories | 2
Storey Height | 3 | m
Grid X | 6 | m
Grid Y | 6 | m
Bays X | 10
Bays Y | 8
No. corner | 4
No. edge | 32
No. internal | 63
Plan Area | 2880
Fire Rating | 60 | mins
|  | Typology | NEd (kN) | Min D (mm) |  | D (mm) | C/S Area (mm²) | Concrete (kg/m²) | Rebar (kg/m²) | Column S/W (kN) | Concrete Volume (m³) | Rebar (Tonnes) | Formwork (m²)
Internal |  | RC Flat Slab | 909.0657 | 250 | 29324.7 | 250 | 62500 | 9.6163 | 0.65417 | 9.375 | 23.625 | 7.4183 | 378
|  | PT RC Flat Slab | 882.3357 | 250 | 28462.4419 | 250 | 62500 | 9.6163 | 0.65417 | 9.375 | 23.625 | 7.4183 | 378
|  | RC Rib Slab | 810.2761 | 250 | 26137.939 | 250 | 62500 | 9.6163 | 0.65417 | 9.375 | 23.625 | 7.4183 | 378
|  | Two-way RC Slab | 716.4153 | 250 | 23110.171 | 250 | 62500 | 9.6163 | 0.65417 | 9.375 | 23.625 | 7.4183 | 378
|  | One-Way Spanning RC | 822.8347 | 250 | 26543.0555 | 250 | 62500 | 9.6163 | 0.65417 | 9.375 | 23.625 | 7.4183 | 378
|  | Precast Hollowcore with In-situ RC Beams | 1007.7115 | 250 | 32506.8242 | 250 | 62500 | 9.6163 | 0.65417 | 9.375 | 23.625 | 7.4183 | 378
Edge |  | RC Flat Slab | 641.9451 | 250 | 20707.9058 | 250 | 62500 | 4.8845 | 0.65417 | 9.375 | 12 | 3.768 | 192
|  | PT RC Flat Slab | 628.3371 | 250 | 20268.9381 | 250 | 62500 | 4.8845 | 0.65417 | 9.375 | 12 | 3.768 | 192
|  | RC Rib Slab | 605.0388 | 250 | 19517.3813 | 250 | 62500 | 4.8845 | 0.65417 | 9.375 | 12 | 3.768 | 192
|  | Two-way RC Slab | 589.6773 | 250 | 19021.8484 | 250 | 62500 | 4.8845 | 0.65417 | 9.375 | 12 | 3.768 | 192
|  | One-Way Spanning RC | 608.799 | 250 | 19638.6765 | 250 | 62500 | 4.8845 | 0.65417 | 9.375 | 12 | 3.768 | 192
|  | Precast Hollowcore with In-situ RC Beams | 740.4791 | 250 | 23886.421 | 250 | 62500 | 4.8845 | 0.65417 | 9.375 | 12 | 3.768 | 192
Corner |  | RC Flat Slab | 412.1751 | 250 | 13295.9704 | 250 | 62500 | 0.61056 | 0.081771 | 9.375 | 1.5 | 0.471 | 24
|  | PT RC Flat Slab | 405.2631 | 250 | 13073.0026 | 250 | 62500 | 0.61056 | 0.081771 | 9.375 | 1.5 | 0.471 | 24
|  | RC Rib Slab | 402.9776 | 250 | 12999.2764 | 250 | 62500 | 0.61056 | 0.081771 | 9.375 | 1.5 | 0.471 | 24
|  | Two-way RC Slab | 399.5095 | 250 | 12887.4048 | 250 | 62500 | 0.61056 | 0.081771 | 9.375 | 1.5 | 0.471 | 24
|  | One-Way Spanning RC | 405.813 | 250 | 13090.741 | 250 | 62500 | 0.61056 | 0.081771 | 9.375 | 1.5 | 0.471 | 24
|  | Precast Hollowcore with In-situ RC Beams | 408.2103 | 250 | 13168.0742 | 250 | 62500 | 0.61056 | 0.081771 | 9.375 | 1.5 | 0.471 | 24
Total |  | RC Flat Slab | [5 empty] | 15.1113 | 1.3901 |  | 37.125 | 11.6573 | 594
|  | PT Flat Slab | [5 empty] | 15.1113 | 1.3901 |  | 37.125 | 11.6573 | 594
|  | RC Rib Slab | [5 empty] | 15.1113 | 1.3901 |  | 37.125 | 11.6573 | 594
|  | Two-way Slab | [5 empty] | 15.1113 | 1.3901 |  | 37.125 | 11.6573 | 594
|  | One-Way Spanning X | [5 empty] | 15.1113 | 1.3901 |  | 37.125 | 11.6573 | 594
|  | PCC Beams and Planks | [5 empty] | 15.1113 | 1.3901 |  | 37.125 | 11.6573 | 594

## UC - Axial
Ref | Typology |  |  |  |  | Storey Height / Column Ref |  |  | 5 | [68 empty] | 3.9 | 3.8 | 3.7 | 3.8 | 3.9
7 | Non-Composite Rolled Steel with PCC Planks | [75 empty] | 1 | 0.25641 | 0.26316 | 0.27027 | 0.26316 | 0.25641
8 | Composite Rolled Steel with Metal Decking | [75 empty] | 1.5 | 0.38462 | 0.39474 | 0.40541 | 0.39474 | 0.38462
9 | Composite Cell Beams with Metal Decking | [75 empty] | 2 | 0.51282 | 0.52632 | 0.54054 | 0.52632 | 0.51282
10 | Steel Frame with CLT Slabs | [75 empty] | 2.5 | 0.64103 | 0.65789 | 0.67568 | 0.65789 | 0.64103
11 | CLT, Glulam and Steel Column Hybrid | [75 empty] | 3 | 0.76923 | 0.78947 | 0.81081 | 0.78947 | 0.76923
[77 empty] | 3.5 | 0.89744 | 0.92105 | 0.94595 | 0.92105 | 0.89744
Eurocode 3 (in accordance with the UK National Annex) (BS EN 1993-1-1: 2005+A1: 2014, BS EN 10365: 2017) | [76 empty] | 4 | 1.0256 | 1.0526 | 1.0811 | 1.0526 | 1.0256
[77 empty] | 5 | 1.2821 | 1.3158 | 1.3514 | 1.3158 | 1.2821
Universal columns (UC), Axial compression with S355 | [21 empty] | Internal | [24 empty] | Edge | [14 empty] | Corner | [14 empty] | 6 | 1.5385 | 1.5789 | 1.6216 | 1.5789 | 1.5385
[22 empty] | Typology 7 |  |  |  |  | Typology 8 |  |  |  |  | Typology 9 |  |  |  |  | Typology 10 |  |  |  |  | Typology 11 |  |  |  |  | Typology 7 |  |  | Typology 8 |  |  | Typology 9 |  |  | Typology 10 |  |  | Typology 11 |  |  | Typology 7 |  |  | Typology 8 |  |  | Typology 9 |  |  | Typology 10 |  |  | Typology 11 |  |  | 7 | 1.7949 | 1.8421 | 1.8919 | 1.8421 | 1.7949
Section designation |  |  |  | Compression resistance Nb,y,Rd, Nb,z,Rd, Nb,T,Rd (kN) for buckling lengths (m) | [17 empty] | Nb,Rd | Mb,Rd | Typ 7 | 3.9 | 7 | Nb,Rd | Mb,Rd | Typ 8 | 3.8 | 7 | Nb,Rd | Mb,Rd | Typ 9 | 3.7 | 7 | Nb,Rd | Mb,Rd | Typ 10 | 3.8 | 7 | Nb,Rd | Mb,Rd | Typ 11 | 3.9 | 7 | Typ 7 | 3.9 | 7 | Typ 8 | 3.8 | 7 | Typ 9 | 3.7 | 7 | Typ 10 | 3.8 | 7 | Typ 11 | 3.9 | 7 | Typ 7 | 3.9 | 7 | Typ 8 | 3.8 | 7 | Typ 9 | 3.7 | 7 | Typ 10 | 3.8 | 7 | Typ 11 | 3.9 | 7 | 8 | 2.0513 | 2.1053 | 2.1622 | 2.1053 | 2.0513
|  |  | Axis | 1 | 1.5 | 2 | 2.5 | 3 | 3.5 | 4 | 5 | 6 | 7 | 8 | 9 | 10 | 11 | 12 | 13 | 14 | m2 | kN | kNm | Unity, Nb,Rd | Unity, Mb,Rd | Unity | kN | kNm | Unity, Nb,Rd | Unity, Mb,Rd | Unity | kN | kNm | Unity, Nb,Rd | Unity, Mb,Rd | Unity | kN | kNm | Unity, Nb,Rd | Unity, Mb,Rd | Unity | kN | kNm | Unity, Nb,Rd | Unity, Mb,Rd | Unity | Unity, Nb,Rd | Unity, Mb,Rd | Unity | Unity, Nb,Rd | Unity, Mb,Rd | Unity | Unity, Nb,Rd | Unity, Mb,Rd | Unity | Unity, Nb,Rd | Unity, Mb,Rd | Unity | Unity, Nb,Rd | Unity, Mb,Rd | Unity | Unity, Nb,Rd | Unity, Mb,Rd | Unity | Unity, Nb,Rd | Unity, Mb,Rd | Unity | Unity, Nb,Rd | Unity, Mb,Rd | Unity | Unity, Nb,Rd | Unity, Mb,Rd | Unity | Unity, Nb,Rd | Unity, Mb,Rd | Unity | 9 | 2.3077 | 2.3684 | 2.4324 | 2.3684 | 2.3077
356 x 406 | x 1299 | 1299 | Nb,z,Rd | 48800 | 48800 | 48800 | 47800 | 46600 | 45400 | 44200 | 41700 | 39000 | 36200 | 33200 | 30300 | 27400 | 24700 | 22300 | 20000 | 18000 | 2.22 | 44200 | 9810 | 0.016537 | 0.007451 | 0.023988 | 44200 | 9810 | 0.014057 | 0.0063336 | 0.020391 | 44200 | 9810 | 0.014279 | 0.0064335 | 0.020712 | 44200 | 9810 | 0.0087394 | 0.0039377 | 0.012677 | 44200 | 9810 | 0.0089344 | 0.0040255 | 0.01296 | 0.0099179 | 0.0044686 | 0.014387 | 0.0086779 | 0.0039099 | 0.012588 | 0.0087887 | 0.0039599 | 0.012749 | 0.006019 | 0.0027119 | 0.008731 | 0.0061165 | 0.0027559 | 0.0088724 | 0.0057836 | 0.0026059 | 0.0083895 | 0.0051636 | 0.0023265 | 0.0074901 | 0.005219 | 0.0023515 | 0.0075705 | 0.0038342 | 0.0017275 | 0.0055617 | 0.0038829 | 0.0017495 | 0.0056324 | 10 | 2.5641 | 2.6316 | 2.7027 | 2.6316 | 2.5641
356 x 406 | x 1202 | 1202 | Nb,z,Rd | 45200 | 45200 | 45200 | 44100 | 43000 | 41900 | 40700 | 38400 | 35800 | 33200 | 30400 | 27700 | 25000 | 22500 | 20200 | 18200 | 16300 | 2.35 | 40700 | 8860 | 0.017959 | 0.00825 | 0.026209 | 40700 | 8860 | 0.015266 | 0.0070127 | 0.022279 | 40700 | 8860 | 0.015507 | 0.0071233 | 0.02263 | 40700 | 8860 | 0.009491 | 0.0043599 | 0.013851 | 40700 | 8860 | 0.0097027 | 0.0044571 | 0.01416 | 0.010771 | 0.0049478 | 0.015719 | 0.0094241 | 0.0043291 | 0.013753 | 0.0095445 | 0.0043845 | 0.013929 | 0.0065367 | 0.0030027 | 0.0095394 | 0.0066425 | 0.0030514 | 0.0096939 | 0.006281 | 0.0028853 | 0.0091663 | 0.0056076 | 0.002576 | 0.0081836 | 0.0056678 | 0.0026036 | 0.0082715 | 0.0041639 | 0.0019128 | 0.0060767 | 0.0042168 | 0.0019371 | 0.0061539 | 11 | 2.8205 | 2.8947 | 2.973 | 2.8947 | 2.8205
356 x 406 | x 1086 | 1086 | Nb,z,Rd | 40900 | 40900 | 40900 | 39800 | 38800 | 37700 | 36700 | 34400 | 32100 | 29600 | 27000 | 24500 | 22000 | 19700 | 17700 | 15800 | 14200 | 2.55 | 36700 | 8030 | 0.019917 | 0.0091027 | 0.029019 | 36700 | 8030 | 0.01693 | 0.0077375 | 0.024667 | 36700 | 8030 | 0.017197 | 0.0078596 | 0.025056 | 36700 | 8030 | 0.010525 | 0.0048105 | 0.015336 | 36700 | 8030 | 0.01076 | 0.0049178 | 0.015678 | 0.011945 | 0.0054592 | 0.017404 | 0.010451 | 0.0047766 | 0.015228 | 0.010585 | 0.0048376 | 0.015422 | 0.0072491 | 0.0033131 | 0.010562 | 0.0073665 | 0.0033668 | 0.010733 | 0.0069656 | 0.0031835 | 0.010149 | 0.0062188 | 0.0028422 | 0.009061 | 0.0062856 | 0.0028727 | 0.0091583 | 0.0046177 | 0.0021105 | 0.0067282 | 0.0046764 | 0.0021373 | 0.0068137 | 12 | 3.0769 | 3.1579 | 3.2432 | 3.1579 | 3.0769
356 x 406 | x 990 | 990 | Nb,z,Rd | 37200 | 37200 | 37200 | 36200 | 35200 | 34300 | 33300 | 31200 | 29000 | 26700 | 24300 | 22000 | 19700 | 17600 | 15800 | 14100 | 12700 | 2.75 | 33300 | 7160 | 0.02195 | 0.010209 | 0.032159 | 33300 | 7160 | 0.018658 | 0.0086777 | 0.027336 | 33300 | 7160 | 0.018953 | 0.0088146 | 0.027767 | 33300 | 7160 | 0.0116 | 0.005395 | 0.016995 | 33300 | 7160 | 0.011859 | 0.0055154 | 0.017374 | 0.013164 | 0.0061225 | 0.019287 | 0.011518 | 0.005357 | 0.016875 | 0.011666 | 0.0054255 | 0.017091 | 0.0079892 | 0.0037157 | 0.011705 | 0.0081186 | 0.0037758 | 0.011894 | 0.0076768 | 0.0035703 | 0.011247 | 0.0068538 | 0.0031876 | 0.010041 | 0.0069274 | 0.0032218 | 0.010149 | 0.0050892 | 0.0023669 | 0.0074561 | 0.0051539 | 0.002397 | 0.0075509 | 13 | 3.3333 | 3.4211 | 3.5135 | 3.4211 | 3.3333
356 x 406 | x 900 | 900 | Nb,z,Rd | 33900 | 33900 | 33800 | 32900 | 32000 | 31100 | 30200 | 28300 | 26200 | 24100 | 21900 | 19700 | 17700 | 15800 | 14100 | 12600 | 11300 | 2.97 | 30200 | 6380 | 0.024204 | 0.011457 | 0.03566 | 30200 | 6380 | 0.020574 | 0.0097386 | 0.030312 | 30200 | 6380 | 0.020898 | 0.0098922 | 0.03079 | 30200 | 6380 | 0.012791 | 0.0060546 | 0.018845 | 30200 | 6380 | 0.013076 | 0.0061897 | 0.019266 | 0.014516 | 0.0068711 | 0.021387 | 0.012701 | 0.0060119 | 0.018713 | 0.012863 | 0.0060888 | 0.018952 | 0.0088093 | 0.0041699 | 0.012979 | 0.008952 | 0.0042375 | 0.013189 | 0.0084648 | 0.0040068 | 0.012472 | 0.0075573 | 0.0035773 | 0.011135 | 0.0076385 | 0.0036157 | 0.011254 | 0.0056116 | 0.0026563 | 0.0082679 | 0.005683 | 0.0026901 | 0.008373 | 14 | 3.5897 | 3.6842 | 3.7838 | 3.6842 | 3.5897
356 x 406 | x 818 | 818 | Nb,z,Rd | 32900 | 32900 | 32600 | 31700 | 30800 | 29900 | 28900 | 26900 | 24800 | 22600 | 20400 | 18300 | 16200 | 14400 | 12800 | 11400 | 10200 | 3.22 | 28900 | 6070 | 0.025292 | 0.012042 | 0.037334 | 28900 | 6070 | 0.021499 | 0.010236 | 0.031735 | 28900 | 6070 | 0.021838 | 0.010397 | 0.032236 | 28900 | 6070 | 0.013366 | 0.0063638 | 0.01973 | 28900 | 6070 | 0.013664 | 0.0065058 | 0.02017 | 0.015169 | 0.007222 | 0.022391 | 0.013272 | 0.006319 | 0.019591 | 0.013442 | 0.0063997 | 0.019841 | 0.0092056 | 0.0043829 | 0.013588 | 0.0093547 | 0.0044539 | 0.013809 | 0.0088456 | 0.0042115 | 0.013057 | 0.0078973 | 0.00376 | 0.011657 | 0.0079821 | 0.0038004 | 0.011782 | 0.005864 | 0.0027919 | 0.008656 | 0.0059386 | 0.0028274 | 0.008766 |  | 0.74359 | 0.73684 | 0.72973 | 0.73684 | 0.74359
356 x 406 | x 744 | 744 | Nb,z,Rd | 29900 | 29900 | 29600 | 28700 | 27900 | 27100 | 26200 | 24400 | 22400 | 20400 | 18300 | 16400 | 14500 | 12900 | 11400 | 10200 | 9070 | 3.48 | 26200 | 5410 | 0.027899 | 0.013511 | 0.04141 | 26200 | 5410 | 0.023715 | 0.011485 | 0.035199 | 26200 | 5410 | 0.024089 | 0.011666 | 0.035755 | 26200 | 5410 | 0.014744 | 0.0071402 | 0.021884 | 26200 | 5410 | 0.015073 | 0.0072995 | 0.022372 | 0.016732 | 0.008103 | 0.024835 | 0.01464 | 0.0070899 | 0.02173 | 0.014827 | 0.0071805 | 0.022007 | 0.010154 | 0.0049176 | 0.015072 | 0.010319 | 0.0049972 | 0.015316 | 0.0097571 | 0.0047253 | 0.014482 | 0.0087111 | 0.0042187 | 0.01293 | 0.0088046 | 0.004264 | 0.013069 | 0.0064684 | 0.0031325 | 0.0096009 | 0.0065506 | 0.0031724 | 0.009723 |  | 0.61538 | 0.60526 | 0.59459 | 0.60526 | 0.61538
356 x 406 | x 677 | 677 | Nb,z,Rd | 27200 | 27200 | 26900 | 26100 | 25400 | 24600 | 23800 | 22100 | 20300 | 18400 | 16500 | 14700 | 13100 | 11600 | 10200 | 9100 | 8120 | 3.77 | 23800 | 4840 | 0.030712 | 0.015102 | 0.045814 | 23800 | 4840 | 0.026106 | 0.012837 | 0.038943 | 23800 | 4840 | 0.026518 | 0.01304 | 0.039558 | 23800 | 4840 | 0.01623 | 0.0079811 | 0.024211 | 23800 | 4840 | 0.016593 | 0.0081591 | 0.024752 | 0.018419 | 0.0090573 | 0.027476 | 0.016116 | 0.0079248 | 0.024041 | 0.016322 | 0.0080261 | 0.024348 | 0.011178 | 0.0054967 | 0.016675 | 0.011359 | 0.0055858 | 0.016945 | 0.010741 | 0.0052817 | 0.016023 | 0.0095895 | 0.0047155 | 0.014305 | 0.0096925 | 0.0047661 | 0.014459 | 0.0071206 | 0.0035015 | 0.010622 | 0.0072112 | 0.003546 | 0.010757 |  | 0.48718 | 0.47368 | 0.45946 | 0.47368 | 0.48718
356 x 406 | x 634 | 634 | Nb,z,Rd | 26300 | 26300 | 25900 | 25100 | 24400 | 23600 | 22800 | 21100 | 19300 | 17400 | 15600 | 13800 | 12200 | 10800 | 9510 | 8430 | 7510 | 3.98 | 22800 | 4620 | 0.032059 | 0.015821 | 0.04788 | 22800 | 4620 | 0.027251 | 0.013449 | 0.0407 | 22800 | 4620 | 0.027681 | 0.013661 | 0.041342 | 22800 | 4620 | 0.016942 | 0.0083611 | 0.025303 | 22800 | 4620 | 0.01732 | 0.0085477 | 0.025868 | 0.019227 | 0.0094886 | 0.028715 | 0.016823 | 0.0083022 | 0.025125 | 0.017038 | 0.0084083 | 0.025446 | 0.011668 | 0.0057585 | 0.017427 | 0.011857 | 0.0058517 | 0.017709 | 0.011212 | 0.0055333 | 0.016745 | 0.01001 | 0.0049401 | 0.01495 | 0.010118 | 0.0049931 | 0.015111 | 0.0074329 | 0.0036682 | 0.011101 | 0.0075274 | 0.0037148 | 0.011242 |  | 0.35897 | 0.34211 | 0.32432 | 0.34211 | 0.35897
356 x 406 | x 592 | 592 | Nb,z,Rd | 24500 | 24500 | 24200 | 23500 | 22700 | 22000 | 21200 | 19700 | 18000 | 16200 | 14500 | 12800 | 11300 | 9960 | 8800 | 7800 | 6940 | 4.22 | 21200 | 4270 | 0.034479 | 0.017118 | 0.051597 | 21200 | 4270 | 0.029308 | 0.014551 | 0.043859 | 21200 | 4270 | 0.02977 | 0.01478 | 0.044551 | 21200 | 4270 | 0.018221 | 0.0090465 | 0.027267 | 21200 | 4270 | 0.018627 | 0.0092483 | 0.027876 | 0.020678 | 0.010266 | 0.030944 | 0.018093 | 0.0089827 | 0.027075 | 0.018324 | 0.0090975 | 0.027421 | 0.012549 | 0.0062305 | 0.01878 | 0.012752 | 0.0063314 | 0.019084 | 0.012058 | 0.0059868 | 0.018045 | 0.010766 | 0.005345 | 0.016111 | 0.010881 | 0.0054024 | 0.016284 | 0.0079939 | 0.0039689 | 0.011963 | 0.0080955 | 0.0040193 | 0.012115 |  | 0.23077 | 0.21053 | 0.18919 | 0.21053 | 0.23077
356 x 406 | x 551 | 551 | Nb,z,Rd | 22800 | 22800 | 22500 | 21800 | 21100 | 20400 | 19700 | 18300 | 16700 | 15000 | 13400 | 11900 | 10500 | 9230 | 8150 | 7220 | 6430 | 4.49 | 19700 | 3930 | 0.037104 | 0.018599 | 0.055703 | 19700 | 3930 | 0.031539 | 0.01581 | 0.047349 | 19700 | 3930 | 0.032037 | 0.016059 | 0.048096 | 19700 | 3930 | 0.019608 | 0.0098291 | 0.029437 | 19700 | 3930 | 0.020046 | 0.010048 | 0.030094 | 0.022252 | 0.011155 | 0.033407 | 0.01947 | 0.0097598 | 0.02923 | 0.019719 | 0.0098845 | 0.029603 | 0.013505 | 0.0067695 | 0.020274 | 0.013723 | 0.0068792 | 0.020603 | 0.012976 | 0.0065047 | 0.019481 | 0.011585 | 0.0058074 | 0.017393 | 0.01171 | 0.0058698 | 0.017579 | 0.0086026 | 0.0043122 | 0.012915 | 0.0087119 | 0.0043671 | 0.013079 |  | 0.10256 | 0.078947 | 0.054054 | 0.078947 | 0.10256
356 x 406 | x 509 | 509 | Nb,z,Rd | 21700 | 21700 | 21300 | 20700 | 20000 | 19400 | 18700 | 17200 | 15700 | 14000 | 12500 | 11000 | 9650 | 8480 | 7470 | 6610 | 5870 | 4.81 | 18700 | 3700 | 0.039088 | 0.019755 | 0.058843 | 18700 | 3700 | 0.033226 | 0.016792 | 0.050018 | 18700 | 3700 | 0.03375 | 0.017057 | 0.050807 | 18700 | 3700 | 0.020657 | 0.01044 | 0.031097 | 18700 | 3700 | 0.021118 | 0.010673 | 0.031791 | 0.023442 | 0.011848 | 0.03529 | 0.020511 | 0.010367 | 0.030878 | 0.020773 | 0.010499 | 0.031272 | 0.014227 | 0.0071903 | 0.021417 | 0.014457 | 0.0073068 | 0.021764 | 0.01367 | 0.0069091 | 0.020579 | 0.012205 | 0.0061684 | 0.018373 | 0.012336 | 0.0062346 | 0.018571 | 0.0090626 | 0.0045803 | 0.013643 | 0.0091778 | 0.0046385 | 0.013816 |  | 0.025641 | 0.052632 | 0.081081 | 0.052632 | 0.025641
356 x 406 | x 467 | 467 | Nb,z,Rd | 19900 | 19900 | 19600 | 18900 | 18300 | 17700 | 17100 | 15700 | 14300 | 12800 | 11300 | 9980 | 8760 | 7690 | 6770 | 5990 | 5320 | 5.18 | 17100 | 3350 | 0.042745 | 0.021819 | 0.064565 | 17100 | 3350 | 0.036335 | 0.018547 | 0.054882 | 17100 | 3350 | 0.036908 | 0.01884 | 0.055747 | 17100 | 3350 | 0.02259 | 0.011531 | 0.034121 | 17100 | 3350 | 0.023094 | 0.011788 | 0.034882 | 0.025636 | 0.013086 | 0.038722 | 0.02243 | 0.01145 | 0.03388 | 0.022717 | 0.011596 | 0.034313 | 0.015558 | 0.0079415 | 0.0235 | 0.01581 | 0.0080702 | 0.02388 | 0.01495 | 0.0076309 | 0.02258 | 0.013347 | 0.0068129 | 0.02016 | 0.01349 | 0.006886 | 0.020376 | 0.0099106 | 0.0050588 | 0.014969 | 0.010037 | 0.0051231 | 0.01516 |  | 0.28205 | 0.31579 | 0.35135 | 0.31579 | 0.28205
356 x 406 | x 393 | 393 | Nb,z,Rd | 16800 | 16800 | 16400 | 15900 | 15400 | 14800 | 14300 | 13100 | 11900 | 10600 | 9370 | 8220 | 7190 | 6300 | 5540 | 4900 | 4340 | 6.06 | 14300 | 2750 | 0.051115 | 0.02658 | 0.077695 | 14300 | 2750 | 0.043449 | 0.022594 | 0.066043 | 14300 | 2750 | 0.044135 | 0.02295 | 0.067085 | 14300 | 2750 | 0.027013 | 0.014047 | 0.04106 | 14300 | 2750 | 0.027615 | 0.01436 | 0.041976 | 0.030655 | 0.015941 | 0.046596 | 0.026822 | 0.013948 | 0.04077 | 0.027165 | 0.014126 | 0.041291 | 0.018604 | 0.0096742 | 0.028279 | 0.018906 | 0.0098309 | 0.028737 | 0.017877 | 0.0092959 | 0.027173 | 0.01596 | 0.0082993 | 0.024259 | 0.016132 | 0.0083884 | 0.02452 | 0.011851 | 0.0061626 | 0.018014 | 0.012002 | 0.0062409 | 0.018243 |  | 0.53846 | 0.57895 | 0.62162 | 0.57895 | 0.53846
356 x 406 | x 340 | 340 | Nb,z,Rd | 14500 | 14500 | 14200 | 13700 | 13300 | 12800 | 12300 | 11300 | 10200 | 9100 | 8020 | 7020 | 6140 | 5370 | 4720 | 4170 | 3700 | 6.91 | 12300 | 2340 | 0.059427 | 0.031237 | 0.090664 | 12300 | 2340 | 0.050514 | 0.026552 | 0.077066 | 12300 | 2340 | 0.051311 | 0.026971 | 0.078282 | 12300 | 2340 | 0.031405 | 0.016508 | 0.047913 | 12300 | 2340 | 0.032106 | 0.016876 | 0.048982 | 0.03564 | 0.018734 | 0.054374 | 0.031184 | 0.016392 | 0.047575 | 0.031582 | 0.016601 | 0.048183 | 0.021629 | 0.011369 | 0.032999 | 0.02198 | 0.011553 | 0.033533 | 0.020783 | 0.010925 | 0.031708 | 0.018555 | 0.0097534 | 0.028309 | 0.018755 | 0.0098582 | 0.028613 | 0.013778 | 0.0072423 | 0.02102 | 0.013953 | 0.0073344 | 0.021288 |  | 0.79487 | 0.84211 | 0.89189 | 0.84211 | 0.79487
356 x 406 | x 287 | 287 | Nb,z,Rd | 12600 | 12600 | 12300 | 11900 | 11500 | 11100 | 10600 | 9720 | 8740 | 7750 | 6800 | 5930 | 5170 | 4510 | 3960 | 3490 | 3090 | 8.05 | 10600 | 1990 | 0.068957 | 0.036731 | 0.10569 | 10600 | 1990 | 0.058615 | 0.031222 | 0.089838 | 10600 | 1990 | 0.05954 | 0.031715 | 0.091255 | 10600 | 1990 | 0.036442 | 0.019411 | 0.055853 | 10600 | 1990 | 0.037255 | 0.019844 | 0.057099 | 0.041356 | 0.022029 | 0.063385 | 0.036185 | 0.019274 | 0.055459 | 0.036647 | 0.019521 | 0.056168 | 0.025098 | 0.013369 | 0.038467 | 0.025505 | 0.013585 | 0.03909 | 0.024117 | 0.012846 | 0.036963 | 0.021531 | 0.011469 | 0.033 | 0.021762 | 0.011592 | 0.033354 | 0.015988 | 0.0085161 | 0.024504 | 0.016191 | 0.0086244 | 0.024815 |  | 1.0513 | 1.1053 | 1.1622 | 1.1053 | 1.0513
356 x 406 | x 235 | 235 | Nb,z,Rd | 10300 | 10300 | 10000 | 9700 | 9370 | 9020 | 8660 | 7900 | 7100 | 6280 | 5500 | 4790 | 4170 | 3640 | 3180 | 2800 | 2480 | 9.70 | 8660 | 1600 | 0.084405 | 0.045684 | 0.13009 | 8660 | 1600 | 0.071746 | 0.038833 | 0.11058 | 8660 | 1600 | 0.072878 | 0.039445 | 0.11232 | 8660 | 1600 | 0.044605 | 0.024143 | 0.068748 | 8660 | 1600 | 0.045601 | 0.024681 | 0.070282 | 0.05062 | 0.027398 | 0.078019 | 0.044291 | 0.023973 | 0.068264 | 0.044857 | 0.024279 | 0.069136 | 0.030721 | 0.016628 | 0.047348 | 0.031218 | 0.016897 | 0.048115 | 0.029519 | 0.015977 | 0.045497 | 0.026355 | 0.014264 | 0.040619 | 0.026638 | 0.014418 | 0.041055 | 0.019569 | 0.010592 | 0.030161 | 0.019818 | 0.010727 | 0.030545 |  | 1.3077 | 1.3684 | 1.4324 | 1.3684 | 1.3077
356 x 368 | x 202 | 202 | Nb,z,Rd | 8870 | 8860 | 8560 | 8250 | 7940 | 7620 | 7290 | 6580 | 5840 | 5100 | 4410 | 3800 | 3290 | 2850 | 2490 | 2180 | 1930 | 10.8 | 7290 | 1340 | 0.10027 | 0.054548 | 0.15482 | 7290 | 1340 | 0.085229 | 0.046367 | 0.1316 | 7290 | 1340 | 0.086574 | 0.047099 | 0.13367 | 7290 | 1340 | 0.052988 | 0.028827 | 0.081815 | 7290 | 1340 | 0.05417 | 0.02947 | 0.083641 | 0.060133 | 0.032714 | 0.092848 | 0.052615 | 0.028624 | 0.081239 | 0.053287 | 0.02899 | 0.082277 | 0.036494 | 0.019854 | 0.056348 | 0.037085 | 0.020175 | 0.057261 | 0.035067 | 0.019077 | 0.054144 | 0.031307 | 0.017032 | 0.048339 | 0.031644 | 0.017215 | 0.048859 | 0.023247 | 0.012647 | 0.035894 | 0.023543 | 0.012808 | 0.03635 |  | 1.5641 | 1.6316 | 1.7027 | 1.6316 | 1.5641
356 x 368 | x 177 | 177 | Nb,z,Rd | 7800 | 7790 | 7520 | 7250 | 6970 | 6690 | 6390 | 5760 | 5110 | 4460 | 3850 | 3320 | 2860 | 2480 | 2170 | 1900 | 1680 | 12.3 | 6390 | 1160 | 0.11439 | 0.063013 | 0.1774 | 6390 | 1160 | 0.097234 | 0.053562 | 0.1508 | 6390 | 1160 | 0.098768 | 0.054407 | 0.15318 | 6390 | 1160 | 0.060451 | 0.0333 | 0.093752 | 6390 | 1160 | 0.0618 | 0.034043 | 0.095843 | 0.068603 | 0.037791 | 0.10639 | 0.060025 | 0.033066 | 0.093091 | 0.060792 | 0.033488 | 0.09428 | 0.041634 | 0.022935 | 0.064569 | 0.042308 | 0.023306 | 0.065615 | 0.040006 | 0.022038 | 0.062043 | 0.035717 | 0.019675 | 0.055392 | 0.0361 | 0.019886 | 0.055987 | 0.026521 | 0.01461 | 0.041131 | 0.026858 | 0.014795 | 0.041654 |  | 1.8205 | 1.8947 | 1.973 | 1.8947 | 1.8205
356 x 368 | x 153 | 153 | Nb,z,Rd | 6730 | 6710 | 6480 | 6250 | 6010 | 5760 | 5500 | 4960 | 4390 | 3820 | 3300 | 2840 | 2450 | 2120 | 1850 | 1630 | 1440 | 14.1 | 5500 | 989 | 0.1329 | 0.073908 | 0.20681 | 5500 | 989 | 0.11297 | 0.062823 | 0.17579 | 5500 | 989 | 0.11475 | 0.063814 | 0.17856 | 5500 | 989 | 0.070233 | 0.039058 | 0.10929 | 5500 | 989 | 0.0718 | 0.039929 | 0.11173 | 0.079704 | 0.044325 | 0.12403 | 0.069738 | 0.038783 | 0.10852 | 0.07063 | 0.039278 | 0.10991 | 0.048371 | 0.0269 | 0.075271 | 0.049155 | 0.027336 | 0.07649 | 0.046479 | 0.025848 | 0.072327 | 0.041496 | 0.023077 | 0.064573 | 0.041942 | 0.023325 | 0.065267 | 0.030813 | 0.017136 | 0.047948 | 0.031205 | 0.017353 | 0.048558 |  | 2.0769 | 2.1579 | 2.2432 | 2.1579 | 2.0769
356 x 368 | x 129 | 129 | Nb,z,Rd | 5660 | 5640 | 5450 | 5250 | 5050 | 4840 | 4620 | 4160 | 3670 | 3200 | 2760 | 2370 | 2040 | 1770 | 1540 | 1350 | 1200 | 16.6 | 4620 | 759 | 0.15821 | 0.096304 | 0.25452 | 4620 | 759 | 0.13449 | 0.081861 | 0.21635 | 4620 | 759 | 0.13661 | 0.083152 | 0.21976 | 4620 | 759 | 0.083611 | 0.050894 | 0.1345 | 4620 | 759 | 0.085477 | 0.052029 | 0.13751 | 0.094886 | 0.057757 | 0.15264 | 0.083022 | 0.050535 | 0.13356 | 0.084083 | 0.051181 | 0.13526 | 0.057585 | 0.035052 | 0.092636 | 0.058517 | 0.035619 | 0.094137 | 0.055333 | 0.033681 | 0.089013 | 0.049401 | 0.03007 | 0.07947 | 0.049931 | 0.030393 | 0.080324 | 0.036682 | 0.022328 | 0.05901 | 0.037148 | 0.022612 | 0.05976 |  | 2.3333 | 2.4211 | 2.5135 | 2.4211 | 2.3333
305 x 305 | x 283 | 283 | Nb,z,Rd | 12100 | 11900 | 11400 | 10900 | 10400 | 9910 | 9360 | 8220 | 7070 | 5990 | 5060 | 4280 | 3650 | 3130 | 2710 | 2370 | 2080 | 6.86 | 9360 | 1680 | 0.078093 | 0.043509 | 0.1216 | 9360 | 1680 | 0.066381 | 0.036983 | 0.10336 | 9360 | 1680 | 0.067428 | 0.037567 | 0.10499 | 9360 | 1680 | 0.04127 | 0.022993 | 0.064263 | 9360 | 1680 | 0.04219 | 0.023506 | 0.065696 | 0.046835 | 0.026094 | 0.072928 | 0.040979 | 0.022831 | 0.06381 | 0.041502 | 0.023123 | 0.064625 | 0.028423 | 0.015836 | 0.044259 | 0.028884 | 0.016092 | 0.044976 | 0.027312 | 0.015216 | 0.042528 | 0.024384 | 0.013585 | 0.037969 | 0.024645 | 0.013731 | 0.038376 | 0.018106 | 0.010088 | 0.028193 | 0.018336 | 0.010216 | 0.028552 |  | 2.5897 | 2.6842 | 2.7838 | 2.6842 | 2.5897
305 x 305 | x 240 | 240 | Nb,z,Rd | 10600 | 10400 | 9930 | 9500 | 9050 | 8580 | 8080 | 7050 | 6010 | 5070 | 4260 | 3590 | 3050 | 2620 | 2260 | 1970 | 1730 | 7.96 | 8080 | 1430 | 0.090464 | 0.051115 | 0.14158 | 8080 | 1430 | 0.076896 | 0.043449 | 0.12035 | 8080 | 1430 | 0.07811 | 0.044135 | 0.12224 | 8080 | 1430 | 0.047807 | 0.027013 | 0.07482 | 8080 | 1430 | 0.048874 | 0.027615 | 0.076489 | 0.054254 | 0.030655 | 0.08491 | 0.04747 | 0.026822 | 0.074293 | 0.048077 | 0.027165 | 0.075242 | 0.032926 | 0.018604 | 0.05153 | 0.033459 | 0.018906 | 0.052365 | 0.031638 | 0.017877 | 0.049515 | 0.028246 | 0.01596 | 0.044207 | 0.02855 | 0.016132 | 0.044681 | 0.020974 | 0.011851 | 0.032825 | 0.021241 | 0.012002 | 0.033243 |  | 4 | 4 | 3.5 | 4 | 4
305 x 305 | x 198 | 198 | Nb,z,Rd | 8690 | 8510 | 8160 | 7800 | 7420 | 7020 | 6610 | 5740 | 4880 | 4100 | 3440 | 2900 | 2460 | 2110 | 1820 | 1580 | 1390 | 9.44 | 6610 | 1140 | 0.11058 | 0.064118 | 0.1747 | 6610 | 1140 | 0.093997 | 0.054502 | 0.1485 | 6610 | 1140 | 0.09548 | 0.055362 | 0.15084 | 6610 | 1140 | 0.058439 | 0.033885 | 0.092324 | 6610 | 1140 | 0.059743 | 0.03464 | 0.094384 | 0.06632 | 0.038454 | 0.10477 | 0.058027 | 0.033646 | 0.091673 | 0.058769 | 0.034076 | 0.092845 | 0.040248 | 0.023337 | 0.063585 | 0.0409 | 0.023715 | 0.064615 | 0.038674 | 0.022424 | 0.061098 | 0.034528 | 0.02002 | 0.054548 | 0.034899 | 0.020235 | 0.055134 | 0.025639 | 0.014866 | 0.040504 | 0.025965 | 0.015055 | 0.041019
305 x 305 | x 158 | 158 | Nb,z,Rd | 6930 | 6780 | 6490 | 6190 | 5880 | 5560 | 5220 | 4520 | 3820 | 3200 | 2680 | 2250 | 1910 | 1630 | 1410 | 1230 | 1080 | 11.6 | 5220 | 877 | 0.14003 | 0.083346 | 0.22337 | 5220 | 877 | 0.11903 | 0.070846 | 0.18987 | 5220 | 877 | 0.12091 | 0.071964 | 0.19287 | 5220 | 877 | 0.074001 | 0.044046 | 0.11805 | 5220 | 877 | 0.075652 | 0.045029 | 0.12068 | 0.08398 | 0.049986 | 0.13397 | 0.073479 | 0.043736 | 0.11721 | 0.074418 | 0.044294 | 0.11871 | 0.050966 | 0.030335 | 0.081301 | 0.051791 | 0.030827 | 0.082618 | 0.048973 | 0.029149 | 0.078121 | 0.043722 | 0.026024 | 0.069746 | 0.044192 | 0.026303 | 0.070495 | 0.032466 | 0.019324 | 0.05179 | 0.032878 | 0.01957 | 0.052448
305 x 305 | x 137 | 137 | Nb,z,Rd | 6000 | 5860 | 5610 | 5350 | 5080 | 4800 | 4500 | 3880 | 3280 | 2740 | 2290 | 1920 | 1630 | 1390 | 1200 | 1040 | 918 | 13.3 | 4500 | 747 | 0.16243 | 0.097851 | 0.26028 | 4500 | 747 | 0.13807 | 0.083176 | 0.22125 | 4500 | 747 | 0.14025 | 0.084488 | 0.22474 | 4500 | 747 | 0.085841 | 0.051711 | 0.13755 | 4500 | 747 | 0.087756 | 0.052865 | 0.14062 | 0.097416 | 0.058684 | 0.1561 | 0.085236 | 0.051347 | 0.13658 | 0.086325 | 0.052003 | 0.13833 | 0.05912 | 0.035615 | 0.094735 | 0.060078 | 0.036192 | 0.09627 | 0.056808 | 0.034222 | 0.09103 | 0.050718 | 0.030553 | 0.081271 | 0.051263 | 0.030881 | 0.082144 | 0.03766 | 0.022687 | 0.060347 | 0.038139 | 0.022975 | 0.061114
305 x 305 | x 118 | 118 | Nb,z,Rd | 5180 | 5050 | 4830 | 4600 | 4370 | 4120 | 3860 | 3330 | 2800 | 2340 | 1950 | 1640 | 1380 | 1180 | 1020 | 889 | 780 | 15.4 | 3860 | 631 | 0.18936 | 0.11584 | 0.3052 | 3860 | 631 | 0.16096 | 0.098466 | 0.25943 | 3860 | 631 | 0.1635 | 0.10002 | 0.26352 | 3860 | 631 | 0.10007 | 0.061218 | 0.16129 | 3860 | 631 | 0.10231 | 0.062583 | 0.16489 | 0.11357 | 0.069473 | 0.18304 | 0.099368 | 0.060786 | 0.16015 | 0.10064 | 0.061563 | 0.1622 | 0.068923 | 0.042162 | 0.11108 | 0.070039 | 0.042845 | 0.11288 | 0.066227 | 0.040513 | 0.10674 | 0.059127 | 0.03617 | 0.095297 | 0.059762 | 0.036558 | 0.09632 | 0.043904 | 0.026858 | 0.070762 | 0.044463 | 0.027199 | 0.071661
305 x 305 | x 97 | 97 | Nb,z,Rd | 4370 | 4240 | 4050 | 3860 | 3660 | 3440 | 3220 | 2750 | 2300 | 1910 | 1590 | 1330 | 1120 | 959 | 826 | 719 | 630 | 18.5 | 3220 | 480 | 0.227 | 0.15228 | 0.37928 | 3220 | 480 | 0.19296 | 0.12944 | 0.3224 | 3220 | 480 | 0.196 | 0.13148 | 0.32749 | 3220 | 480 | 0.11996 | 0.080476 | 0.20044 | 3220 | 480 | 0.12264 | 0.082271 | 0.20491 | 0.13614 | 0.091328 | 0.22747 | 0.11912 | 0.079909 | 0.19903 | 0.12064 | 0.08093 | 0.20157 | 0.082622 | 0.055425 | 0.13805 | 0.08396 | 0.056323 | 0.14028 | 0.07939 | 0.053258 | 0.13265 | 0.070879 | 0.047548 | 0.11843 | 0.07164 | 0.048059 | 0.1197 | 0.052631 | 0.035306 | 0.087937 | 0.0533 | 0.035755 | 0.089055
254 x 254 | x 167 | 167 | Nb,z,Rd | 7350 | 7030 | 6680 | 6300 | 5910 | 5490 | 5060 | 4200 | 3420 | 2780 | 2270 | 1880 | 1580 | 1340 | 1150 | 1000 | 875 | 9.46 | 5060 | 793 | 0.14446 | 0.092175 | 0.23663 | 5060 | 793 | 0.12279 | 0.078351 | 0.20114 | 5060 | 793 | 0.12473 | 0.079587 | 0.20432 | 5060 | 793 | 0.076341 | 0.048712 | 0.12505 | 5060 | 793 | 0.078044 | 0.049798 | 0.12784 | 0.086635 | 0.05528 | 0.14192 | 0.075803 | 0.048368 | 0.12417 | 0.076771 | 0.048986 | 0.12576 | 0.052577 | 0.033549 | 0.086126 | 0.053429 | 0.034092 | 0.087521 | 0.050521 | 0.032237 | 0.082758 | 0.045105 | 0.028781 | 0.073886 | 0.045589 | 0.02909 | 0.074679 | 0.033492 | 0.021371 | 0.054863 | 0.033918 | 0.021643 | 0.055561
254 x 254 | x 132 | 132 | Nb,z,Rd | 5800 | 5530 | 5240 | 4940 | 4620 | 4290 | 3940 | 3250 | 2640 | 2140 | 1740 | 1440 | 1210 | 1030 | 881 | 764 | 668 | 11.7 | 3940 | 601 | 0.18552 | 0.12162 | 0.30714 | 3940 | 601 | 0.1577 | 0.10338 | 0.26108 | 3940 | 601 | 0.16018 | 0.10501 | 0.2652 | 3940 | 601 | 0.098042 | 0.064273 | 0.16231 | 3940 | 601 | 0.10023 | 0.065707 | 0.16594 | 0.11126 | 0.072941 | 0.1842 | 0.097351 | 0.06382 | 0.16117 | 0.098595 | 0.064636 | 0.16323 | 0.067523 | 0.044267 | 0.11179 | 0.068617 | 0.044983 | 0.1136 | 0.064882 | 0.042535 | 0.10742 | 0.057927 | 0.037975 | 0.095902 | 0.058549 | 0.038383 | 0.096931 | 0.043013 | 0.028198 | 0.071211 | 0.04356 | 0.028557 | 0.072116
254 x 254 | x 107 | 107 | Nb,z,Rd | 4690 | 4470 | 4230 | 3980 | 3720 | 3440 | 3160 | 2590 | 2090 | 1690 | 1380 | 1140 | 955 | 810 | 694 | 602 | 526 | 14.2 | 3160 | 467 | 0.23131 | 0.15652 | 0.38783 | 3160 | 467 | 0.19662 | 0.13305 | 0.32967 | 3160 | 467 | 0.19972 | 0.13514 | 0.33487 | 3160 | 467 | 0.12224 | 0.082716 | 0.20496 | 3160 | 467 | 0.12497 | 0.084561 | 0.20953 | 0.13873 | 0.09387 | 0.2326 | 0.12138 | 0.082133 | 0.20351 | 0.12293 | 0.083183 | 0.20611 | 0.08419 | 0.056968 | 0.14116 | 0.085554 | 0.057891 | 0.14345 | 0.080898 | 0.05474 | 0.13564 | 0.072225 | 0.048872 | 0.1211 | 0.073 | 0.049396 | 0.1224 | 0.05363 | 0.036289 | 0.089919 | 0.054312 | 0.036751 | 0.091062
254 x 254 | x 89 | 89 | Nb,z,Rd | 3900 | 3710 | 3510 | 3300 | 3080 | 2850 | 2610 | 2140 | 1720 | 1390 | 1140 | 938 | 785 | 665 | 571 | 494 | 432 | 16.9 | 2610 | 380 | 0.28006 | 0.19235 | 0.47241 | 2610 | 380 | 0.23805 | 0.16351 | 0.40156 | 2610 | 380 | 0.24181 | 0.16609 | 0.4079 | 2610 | 380 | 0.148 | 0.10165 | 0.24965 | 2610 | 380 | 0.1513 | 0.10392 | 0.25522 | 0.16796 | 0.11536 | 0.28332 | 0.14696 | 0.10094 | 0.2479 | 0.14884 | 0.10223 | 0.25106 | 0.10193 | 0.070011 | 0.17194 | 0.10358 | 0.071145 | 0.17473 | 0.097945 | 0.067273 | 0.16522 | 0.087445 | 0.060061 | 0.14751 | 0.088384 | 0.060706 | 0.14909 | 0.064931 | 0.044598 | 0.10953 | 0.065757 | 0.045165 | 0.11092
254 x 254 | x 73 | 73 | Nb,z,Rd | 3300 | 3130 | 2960 | 2780 | 2580 | 2380 | 2170 | 1760 | 1420 | 1140 | 925 | 762 | 637 | 540 | 463 | 401 | 350 | 20.4 | 2170 | 311 | 0.33684 | 0.23503 | 0.57187 | 2170 | 311 | 0.28632 | 0.19978 | 0.48611 | 2170 | 311 | 0.29084 | 0.20293 | 0.49378 | 2170 | 311 | 0.17801 | 0.12421 | 0.30222 | 2170 | 311 | 0.18198 | 0.12698 | 0.30896 | 0.20202 | 0.14096 | 0.34297 | 0.17676 | 0.12333 | 0.30009 | 0.17902 | 0.12491 | 0.30392 | 0.1226 | 0.085544 | 0.20814 | 0.12459 | 0.08693 | 0.21152 | 0.1178 | 0.082198 | 0.2 | 0.10518 | 0.073386 | 0.17856 | 0.1063 | 0.074174 | 0.18048 | 0.078097 | 0.054492 | 0.13259 | 0.07909 | 0.055185 | 0.13428
203 x 203 | x 127 | 127 | Nb,z,Rd | 5490 | 5160 | 4810 | 4430 | 4040 | 3630 | 3220 | 2500 | 1940 | 1520 | 1220 | 998 | 829 | 699 | 597 | 516 | 450 | 10.0 | 3220 | 489 | 0.227 | 0.14948 | 0.37648 | 3220 | 489 | 0.19296 | 0.12706 | 0.32002 | 3220 | 489 | 0.196 | 0.12906 | 0.32507 | 3220 | 489 | 0.11996 | 0.078995 | 0.19896 | 3220 | 489 | 0.12264 | 0.080757 | 0.2034 | 0.13614 | 0.089647 | 0.22579 | 0.11912 | 0.078438 | 0.19756 | 0.12064 | 0.07944 | 0.20008 | 0.082622 | 0.054405 | 0.13703 | 0.08396 | 0.055286 | 0.13925 | 0.07939 | 0.052277 | 0.13167 | 0.070879 | 0.046673 | 0.11755 | 0.07164 | 0.047174 | 0.11881 | 0.052631 | 0.034657 | 0.087287 | 0.0533 | 0.035097 | 0.088397
203 x 203 | x 113 | 113 | Nb,z,Rd | 4910 | 4610 | 4290 | 3950 | 3590 | 3220 | 2860 | 2210 | 1710 | 1340 | 1080 | 879 | 730 | 616 | 526 | 454 | 396 | 11.2 | 2860 | 422 | 0.25558 | 0.17321 | 0.42879 | 2860 | 422 | 0.21725 | 0.14723 | 0.36448 | 2860 | 422 | 0.22067 | 0.14956 | 0.37023 | 2860 | 422 | 0.13506 | 0.091536 | 0.2266 | 2860 | 422 | 0.13808 | 0.093579 | 0.23166 | 0.15328 | 0.10388 | 0.25716 | 0.13411 | 0.090891 | 0.225 | 0.13583 | 0.092053 | 0.22788 | 0.093022 | 0.063043 | 0.15606 | 0.094528 | 0.064064 | 0.15859 | 0.089383 | 0.060577 | 0.14996 | 0.079801 | 0.054083 | 0.13388 | 0.080658 | 0.054664 | 0.13532 | 0.059256 | 0.040159 | 0.099415 | 0.060009 | 0.04067 | 0.10068
203 x 203 | x 100 | 100 | Nb,z,Rd | 4290 | 4030 | 3740 | 3440 | 3130 | 2800 | 2480 | 1910 | 1470 | 1160 | 926 | 755 | 627 | 528 | 451 | 389 | 339 | 12.6 | 2480 | 360 | 0.29474 | 0.20304 | 0.49778 | 2480 | 360 | 0.25053 | 0.17259 | 0.42312 | 2480 | 360 | 0.25449 | 0.17531 | 0.4298 | 2480 | 360 | 0.15576 | 0.1073 | 0.26306 | 2480 | 360 | 0.15923 | 0.10969 | 0.26893 | 0.17676 | 0.12177 | 0.29853 | 0.15466 | 0.10654 | 0.26121 | 0.15664 | 0.10791 | 0.26454 | 0.10727 | 0.0739 | 0.18118 | 0.10901 | 0.075097 | 0.18411 | 0.10308 | 0.07101 | 0.17409 | 0.092028 | 0.063397 | 0.15543 | 0.093017 | 0.064078 | 0.15709 | 0.068335 | 0.047075 | 0.11541 | 0.069204 | 0.047674 | 0.11688
203 x 203 | x 86 | 86 | Nb,z,Rd | 3720 | 3480 | 3230 | 2970 | 2690 | 2400 | 2120 | 1630 | 1260 | 986 | 789 | 644 | 534 | 450 | 384 | 332 | 289 | 14.4 | 2120 | 300 | 0.34479 | 0.24365 | 0.58843 | 2120 | 300 | 0.29308 | 0.20711 | 0.50018 | 2120 | 300 | 0.2977 | 0.21038 | 0.50808 | 2120 | 300 | 0.18221 | 0.12876 | 0.31097 | 2120 | 300 | 0.18627 | 0.13163 | 0.31791 | 0.20678 | 0.14612 | 0.3529 | 0.18093 | 0.12785 | 0.30878 | 0.18324 | 0.12949 | 0.31272 | 0.12549 | 0.088681 | 0.21417 | 0.12752 | 0.090117 | 0.21764 | 0.12058 | 0.085212 | 0.2058 | 0.10766 | 0.076077 | 0.18373 | 0.10881 | 0.076894 | 0.18571 | 0.079939 | 0.05649 | 0.13643 | 0.080955 | 0.057208 | 0.13816
203 x 203 | x 71 | 71 | Nb,z,Rd | 3050 | 2860 | 2650 | 2430 | 2200 | 1960 | 1730 | 1330 | 1020 | 801 | 640 | 522 | 433 | 365 | 311 | 269 | 234 | 17.2 | 1730 | 240 | 0.42251 | 0.30456 | 0.72707 | 1730 | 240 | 0.35915 | 0.25888 | 0.61803 | 1730 | 240 | 0.36481 | 0.26297 | 0.62778 | 1730 | 240 | 0.22329 | 0.16095 | 0.38424 | 1730 | 240 | 0.22827 | 0.16454 | 0.39281 | 0.25339 | 0.18266 | 0.43605 | 0.22171 | 0.15982 | 0.38153 | 0.22454 | 0.16186 | 0.3864 | 0.15378 | 0.11085 | 0.26463 | 0.15627 | 0.11265 | 0.26892 | 0.14777 | 0.10652 | 0.25428 | 0.13193 | 0.095096 | 0.22702 | 0.13334 | 0.096117 | 0.22946 | 0.09796 | 0.070613 | 0.16857 | 0.099205 | 0.071511 | 0.17072
203 x 203 | x 60 | 60 | Nb,z,Rd | 2640 | 2470 | 2280 | 2080 | 1870 | 1660 | 1450 | 1100 | 844 | 659 | 526 | 428 | 355 | 299 | 255 | 220 | 191 | 20.2 | 1450 | 196 | 0.5041 | 0.37293 | 0.87703 | 1450 | 196 | 0.4285 | 0.317 | 0.7455 | 1450 | 196 | 0.43526 | 0.322 | 0.75726 | 1450 | 196 | 0.2664 | 0.19708 | 0.46349 | 1450 | 196 | 0.27235 | 0.20148 | 0.47383 | 0.30233 | 0.22366 | 0.52599 | 0.26452 | 0.19569 | 0.46022 | 0.26791 | 0.1982 | 0.4661 | 0.18348 | 0.13574 | 0.31921 | 0.18645 | 0.13793 | 0.32438 | 0.1763 | 0.13043 | 0.30673 | 0.1574 | 0.11644 | 0.27384 | 0.15909 | 0.11769 | 0.27679 | 0.11688 | 0.086465 | 0.20334 | 0.11836 | 0.087564 | 0.20593
203 x 203 | x 52 | 52 | Nb,z,Rd | 2290 | 2140 | 1980 | 1800 | 1620 | 1430 | 1260 | 952 | 728 | 568 | 453 | 369 | 306 | 257 | 219 | 189 | 165 | 23.1 | 1260 | 167 | 0.58012 | 0.43769 | 1.0178 | 1260 | 167 | 0.49311 | 0.37205 | 0.86516 | 1260 | 167 | 0.50089 | 0.37792 | 0.87881 | 1260 | 167 | 0.30657 | 0.23131 | 0.53788 | 1260 | 167 | 0.31341 | 0.23647 | 0.54988 | 0.34792 | 0.2625 | 0.61041 | 0.30441 | 0.22968 | 0.53409 | 0.3083 | 0.23261 | 0.54092 | 0.21114 | 0.15931 | 0.37045 | 0.21456 | 0.16189 | 0.37645 | 0.20289 | 0.15308 | 0.35596 | 0.18114 | 0.13667 | 0.3178 | 0.18308 | 0.13813 | 0.32121 | 0.1345 | 0.10148 | 0.23598 | 0.13621 | 0.10277 | 0.23898
203 x 203 | x 46 | 46 | Nb,z,Rd | 2020 | 1890 | 1740 | 1590 | 1420 | 1260 | 1100 | 832 | 635 | 495 | 395 | 321 | 266 | 224 | 191 | 165 | 143 | 25.8 | 1100 | 143 | 0.6645 | 0.51115 | 1.1756 | 1100 | 143 | 0.56484 | 0.43449 | 0.99933 | 1100 | 143 | 0.57375 | 0.44135 | 1.0151 | 1100 | 143 | 0.35117 | 0.27013 | 0.6213 | 1100 | 143 | 0.359 | 0.27615 | 0.63516 | 0.39852 | 0.30655 | 0.70508 | 0.34869 | 0.26822 | 0.61692 | 0.35315 | 0.27165 | 0.6248 | 0.24186 | 0.18604 | 0.4279 | 0.24577 | 0.18906 | 0.43483 | 0.2324 | 0.17877 | 0.41116 | 0.20748 | 0.1596 | 0.36708 | 0.20971 | 0.16132 | 0.37103 | 0.15406 | 0.11851 | 0.27258 | 0.15602 | 0.12002 | 0.27604
152 x 152 | x 51 | 51 | Nb,z,Rd | 2160 | 1960 | 1730 | 1490 | 1260 | 1050 | 879 | 625 | 461 | 352 | 277 | 224 | 184 | 154 | 131 | 113 | 97.7 | 18.3 | 879 | 128 | 0.83157 | 0.57105 | 1.4026 | 879 | 128 | 0.70685 | 0.48541 | 1.1923 | 879 | 128 | 0.718 | 0.49307 | 1.2111 | 879 | 128 | 0.43946 | 0.30178 | 0.74124 | 879 | 128 | 0.44926 | 0.30852 | 0.75778 | 0.49872 | 0.34248 | 0.8412 | 0.43636 | 0.29966 | 0.73602 | 0.44194 | 0.30349 | 0.74542 | 0.30266 | 0.20785 | 0.51051 | 0.30757 | 0.21121 | 0.51878 | 0.29083 | 0.19972 | 0.49054 | 0.25965 | 0.17831 | 0.43795 | 0.26244 | 0.18022 | 0.44266 | 0.1928 | 0.1324 | 0.3252 | 0.19525 | 0.13408 | 0.32933
152 x 152 | x 44 | 44 | Nb,z,Rd | 1860 | 1680 | 1480 | 1280 | 1070 | 894 | 745 | 529 | 390 | 297 | 234 | 189 | 155 | 130 | 110 | 95 | 82.5 | 21.0 | 745 | 105 | 0.98114 | 0.69614 | 1.6773 | 745 | 105 | 0.83399 | 0.59174 | 1.4257 | 745 | 105 | 0.84715 | 0.60107 | 1.4482 | 745 | 105 | 0.5185 | 0.36789 | 0.88639 | 745 | 105 | 0.53007 | 0.3761 | 0.90617 | 0.58842 | 0.4175 | 1.0059 | 0.51485 | 0.3653 | 0.88014 | 0.52143 | 0.36996 | 0.89139 | 0.3571 | 0.25337 | 0.61048 | 0.36289 | 0.25748 | 0.62036 | 0.34314 | 0.24346 | 0.5866 | 0.30635 | 0.21736 | 0.52371 | 0.30964 | 0.2197 | 0.52934 | 0.22748 | 0.1614 | 0.38888 | 0.23037 | 0.16345 | 0.39382
152 x 152 | x 37 | 37 | Nb,z,Rd | 1550 | 1400 | 1240 | 1060 | 889 | 738 | 614 | 435 | 320 | 244 | 192 | 155 | 127 | 107 | 90.5 | 77.8 | 67.6 | 24.6 | 614 | 83.8 | 1.1905 | 0.87225 | 2.0627 | 614 | 83.8 | 1.0119 | 0.74143 | 1.7534 | 614 | 83.8 | 1.0279 | 0.75313 | 1.781 | 614 | 83.8 | 0.62913 | 0.46096 | 1.0901 | 614 | 83.8 | 0.64316 | 0.47124 | 1.1144 | 0.71396 | 0.52312 | 1.2371 | 0.62469 | 0.45771 | 1.0824 | 0.63268 | 0.46356 | 1.0962 | 0.43329 | 0.31747 | 0.75077 | 0.44031 | 0.32261 | 0.76293 | 0.41635 | 0.30506 | 0.7214 | 0.37171 | 0.27235 | 0.64406 | 0.3757 | 0.27528 | 0.65098 | 0.27601 | 0.20223 | 0.47824 | 0.27952 | 0.2048 | 0.48432
152 x 152 | x 30 | 30 | Nb,z,Rd | 1260 | 1140 | 999 | 854 | 714 | 592 | 492 | 347 | 256 | 195 | 153 | 123 | 102 | 85 | 72.2 | 62 | 53.9 | 30.0 | 492 | 63.7 | 1.4857 | 1.1475 | 2.6331 | 492 | 63.7 | 1.2629 | 0.97539 | 2.2382 | 492 | 63.7 | 1.2828 | 0.99078 | 2.2736 | 492 | 63.7 | 0.78513 | 0.60641 | 1.3915 | 492 | 63.7 | 0.80265 | 0.61994 | 1.4226 | 0.891 | 0.68818 | 1.5792 | 0.7796 | 0.60214 | 1.3817 | 0.78956 | 0.60983 | 1.3994 | 0.54074 | 0.41765 | 0.95838 | 0.54949 | 0.42441 | 0.97391 | 0.51959 | 0.40131 | 0.9209 | 0.46388 | 0.35829 | 0.82217 | 0.46886 | 0.36214 | 0.831 | 0.34445 | 0.26605 | 0.6105 | 0.34883 | 0.26943 | 0.61826
152 x 152 | x 23 | 23 | Nb,z,Rd | 955 | 856 | 746 | 632 | 524 | 431 | 356 | 250 | 183 | 140 | 110 | 88.3 | 72.6 | 60.7 | 51.6 | 44.3 | 38.5 | 38.7 | 356 | 40.6 | 2.0532 | 1.8004 | 3.8536 | 356 | 40.6 | 1.7453 | 1.5304 | 3.2756 | 356 | 40.6 | 1.7728 | 1.5545 | 3.3273 | 356 | 40.6 | 1.0851 | 0.95144 | 2.0365 | 356 | 40.6 | 1.1093 | 0.97266 | 2.0819 | 1.2314 | 1.0797 | 2.3111 | 1.0774 | 0.94473 | 2.0222 | 1.0912 | 0.9568 | 2.048 | 0.74731 | 0.65528 | 1.4026 | 0.75941 | 0.66589 | 1.4253 | 0.71808 | 0.62965 | 1.3477 | 0.6411 | 0.56214 | 1.2032 | 0.64798 | 0.56818 | 1.2162 | 0.47604 | 0.41742 | 0.89346 | 0.48209 | 0.42272 | 0.90482
[24 empty] | Row ref | 39 | 0.87703 |  |  | Row ref | 41 | 0.99933 |  |  | Row ref | 40 | 0.87881 |  |  | Row ref | 43 | 0.88639 |  |  | Row ref | 43 | 0.90617 | Row ref | 42 | 0.8412 | Row ref | 43 | 0.88014 | Row ref | 43 | 0.89139 | Row ref | 45 | 0.95838 | Row ref | 45 | 0.97391 | Row ref | 45 | 0.9209 | Row ref | 45 | 0.82217 | Row ref | 45 | 0.831 | Row ref | 46 | 0.89346 | Row ref | 46 | 0.90482
+ These sections are in addition to the range of BS EN 10365 sections
∗ The section may be Class 4 under axial compression
Values in italic type indicate that the section is a Class 4 section in pure compression and allowance has been made in calculating the resistance
For values of the compression cross-sectional resistance, Nc,Rd, see values of Npl,Rd in tables for axial force and bending
This data was downloaded from the Steel for Life Blue Book website (http://www.steelforlifebluebook.co.uk/uc/ec3-ukna/compression-s355/) on 19/11/2020 at 11:02:59
© 2020, SCI. This data is subject to the same terms as defined by the Steel for Life Blue Book website (http://www.steelforlifebluebook.co.uk/about/)
Universal columns (UC), Buckling resistance moment with S355
Buckling Resistance Moment Mb,Rd (kNm) for length between lateral restraints (m)
Cross-section Reference |  |  |  | 1.0 | 1.5 | 2.0 | 2.5 | 3.0 | 3.5 | 4.0 | 5.0 | 6.0 | 7.0 | 8.0 | 9.0 | 10.0 | 11.0 | 12.0 | 13.0 | 14.0 | cm4
356 x 406 | x 1299 | 1299 | 1.00 | 9810 | 9810 | 9810 | 9810 | 9810 | 9810 | 9810 | 9810 | 9810 | 9810 | 9810 | 9810 | 9810 | 9770 | 9700 | 9630 | 9560 | 755000
356 x 406 | x 1202 | 1202 | 1.00 | 8860 | 8860 | 8860 | 8860 | 8860 | 8860 | 8860 | 8860 | 8860 | 8860 | 8860 | 8860 | 8850 | 8780 | 8720 | 8650 | 8590 | 664000
356 x 406 | x 1086 | 1086 | 1.00 | 8030 | 8030 | 8030 | 8030 | 8030 | 8030 | 8030 | 8030 | 8030 | 8030 | 8030 | 8030 | 7960 | 7900 | 7830 | 7770 | 7710 | 596000
356 x 406 | x 990 | 990 | 1.00 | 7160 | 7160 | 7160 | 7160 | 7160 | 7160 | 7160 | 7160 | 7160 | 7160 | 7160 | 7130 | 7060 | 7000 | 6940 | 6880 | 6820 | 519000
356 x 406 | x 900 | 900 | 1.00 | 6380 | 6380 | 6380 | 6380 | 6380 | 6380 | 6380 | 6380 | 6380 | 6380 | 6380 | 6310 | 6250 | 6190 | 6130 | 6080 | 6020 | 450000
356 x 406 | x 818 | 818 | 1.00 | 6070 | 6070 | 6070 | 6070 | 6070 | 6070 | 6070 | 6070 | 6070 | 6070 | 6000 | 5930 | 5860 | 5800 | 5740 | 5680 | 5620 | 392000
356 x 406 | x 744 | 744 | 1.00 | 5410 | 5410 | 5410 | 5410 | 5410 | 5410 | 5410 | 5410 | 5410 | 5380 | 5310 | 5250 | 5180 | 5130 | 5070 | 5010 | 4960 | 342000
356 x 406 | x 677 | 677 | 1.00 | 4840 | 4840 | 4840 | 4840 | 4840 | 4840 | 4840 | 4840 | 4840 | 4780 | 4720 | 4660 | 4600 | 4540 | 4490 | 4440 | 4380 | 300000
356 x 406 | x 634 | 634 | 1.00 | 4620 | 4620 | 4620 | 4620 | 4620 | 4620 | 4620 | 4620 | 4600 | 4530 | 4460 | 4400 | 4340 | 4290 | 4230 | 4180 | 4120 | 275000
356 x 406 | x 592 | 592 | 1.00 | 4270 | 4270 | 4270 | 4270 | 4270 | 4270 | 4270 | 4270 | 4240 | 4170 | 4110 | 4050 | 3990 | 3940 | 3880 | 3830 | 3780 | 250000
356 x 406 | x 551 | 551 | 1.00 | 3930 | 3930 | 3930 | 3930 | 3930 | 3930 | 3930 | 3930 | 3880 | 3820 | 3760 | 3700 | 3650 | 3590 | 3540 | 3490 | 3440 | 227000
356 x 406 | x 509 | 509 | 1.00 | 3700 | 3700 | 3700 | 3700 | 3700 | 3700 | 3700 | 3690 | 3620 | 3560 | 3500 | 3440 | 3380 | 3330 | 3270 | 3220 | 3170 | 204000
356 x 406 | x 467 | 467 | 1.00 | 3350 | 3350 | 3350 | 3350 | 3350 | 3350 | 3350 | 3330 | 3260 | 3200 | 3140 | 3090 | 3030 | 2980 | 2930 | 2880 | 2830 | 183000
356 x 406 | x 393 | 393 | 1.00 | 2750 | 2750 | 2750 | 2750 | 2750 | 2750 | 2750 | 2710 | 2650 | 2590 | 2540 | 2480 | 2430 | 2380 | 2340 | 2290 | 2240 | 147000
356 x 406 | x 340 | 340 | 1.00 | 2340 | 2340 | 2340 | 2340 | 2340 | 2340 | 2340 | 2290 | 2230 | 2180 | 2120 | 2080 | 2030 | 1980 | 1930 | 1890 | 1840 | 123000
356 x 406 | x 287 | 287 | 1.00 | 2000 | 2000 | 2000 | 2000 | 2000 | 2000 | 1990 | 1930 | 1880 | 1820 | 1770 | 1720 | 1670 | 1620 | 1570 | 1530 | 1480 | 99900
356 x 406 | x 235 | 235 | 1.00 | 1620 | 1620 | 1620 | 1620 | 1620 | 1620 | 1600 | 1540 | 1490 | 1440 | 1390 | 1340 | 1290 | 1250 | 1200 | 1160 | 1120 | 79100
356 x 368 | x 202 | 202 | 1.00 | 1370 | 1370 | 1370 | 1370 | 1370 | 1360 | 1340 | 1290 | 1240 | 1190 | 1140 | 1090 | 1050 | 1000 | 960 | 919 | 881 | 66300
356 x 368 | x 177 | 177 | 1.00 | 1190 | 1190 | 1190 | 1190 | 1190 | 1180 | 1160 | 1110 | 1060 | 1020 | 971 | 925 | 880 | 838 | 798 | 760 | 724 | 57100
356 x 368 | x 153 | 153 | 1.00 | 1020 | 1020 | 1020 | 1020 | 1020 | 1010 | 989 | 945 | 901 | 856 | 812 | 768 | 726 | 686 | 649 | 614 | 582 | 48600
356 x 368 | x 129 | 129 | 1.00 | 780 | 780 | 780 | 780 | 780 | 775 | 759 | 725 | 690 | 655 | 620 | 585 | 551 | 519 | 488 | 460 | 435 | 40200
305 x 305 | x 283 | 283 | 1.00 | 1710 | 1710 | 1710 | 1710 | 1710 | 1710 | 1680 | 1640 | 1600 | 1560 | 1520 | 1480 | 1440 | 1400 | 1370 | 1330 | 1300 | 78900
305 x 305 | x 240 | 240 | 1.00 | 1470 | 1470 | 1470 | 1470 | 1470 | 1450 | 1430 | 1380 | 1340 | 1300 | 1260 | 1220 | 1180 | 1150 | 1110 | 1080 | 1040 | 64200
305 x 305 | x 198 | 198 | 1.00 | 1190 | 1190 | 1190 | 1190 | 1190 | 1160 | 1140 | 1100 | 1060 | 1020 | 982 | 946 | 911 | 877 | 844 | 813 | 783 | 50900
305 x 305 | x 158 | 158 | 1.00 | 925 | 925 | 925 | 925 | 918 | 897 | 877 | 838 | 801 | 764 | 729 | 695 | 662 | 631 | 602 | 574 | 549 | 38700
305 x 305 | x 137 | 137 | 1.00 | 794 | 794 | 794 | 794 | 784 | 765 | 747 | 710 | 673 | 638 | 604 | 571 | 540 | 511 | 484 | 459 | 436 | 32800
305 x 305 | x 118 | 118 | 1.00 | 676 | 676 | 676 | 676 | 666 | 648 | 631 | 597 | 562 | 528 | 495 | 464 | 435 | 408 | 384 | 362 | 342 | 27700
305 x 305 | x 97 | 97 | 1.00 | 515 | 515 | 515 | 515 | 507 | 494 | 480 | 452 | 424 | 396 | 368 | 342 | 318 | 297 | 277 | 260 | 244 | 22200
254 x 254 | x 167 | 167 | 1.00 | 835 | 835 | 835 | 835 | 825 | 808 | 793 | 764 | 737 | 712 | 687 | 662 | 639 | 616 | 594 | 572 | 552 | 30000
254 x 254 | x 132 | 132 | 1.00 | 645 | 645 | 645 | 645 | 630 | 615 | 601 | 574 | 549 | 525 | 501 | 479 | 457 | 436 | 417 | 399 | 381 | 22500
254 x 254 | x 107 | 107 | 1.00 | 511 | 511 | 511 | 507 | 493 | 480 | 467 | 442 | 418 | 395 | 373 | 353 | 333 | 315 | 298 | 283 | 269 | 17500
254 x 254 | x 89 | 89 | 1.00 | 421 | 421 | 421 | 416 | 404 | 392 | 380 | 356 | 333 | 311 | 290 | 271 | 254 | 238 | 224 | 211 | 199 | 14300
254 x 254 | x 73 | 73 | 1.00 | 352 | 352 | 352 | 345 | 334 | 322 | 311 | 288 | 265 | 243 | 223 | 205 | 189 | 176 | 164 | 153 | 144 | 11400
203 x 203 | x 127 | 127 | 1.00 | 524 | 524 | 524 | 520 | 509 | 498 | 489 | 470 | 453 | 436 | 420 | 404 | 388 | 373 | 359 | 345 | 332 | 15400
203 x 203 | x 113 | 113 | 1.00 | 459 | 459 | 459 | 452 | 441 | 432 | 422 | 405 | 388 | 372 | 356 | 341 | 326 | 313 | 299 | 287 | 275 | 13300
203 x 203 | x 100 | 100 | 1.00 | 397 | 397 | 397 | 388 | 378 | 369 | 360 | 343 | 327 | 311 | 296 | 282 | 268 | 256 | 243 | 232 | 222 | 11300
203 x 203 | x 86 | 86 | 1.00 | 337 | 337 | 337 | 327 | 318 | 309 | 300 | 284 | 269 | 254 | 240 | 226 | 214 | 203 | 192 | 182 | 173 | 9450
203 x 203 | x 71 | 71 | 1.00 | 276 | 276 | 274 | 265 | 256 | 248 | 240 | 224 | 209 | 196 | 183 | 171 | 160 | 150 | 141 | 133 | 126 | 7620
203 x 203 | x 60 | 60 | 1.00 | 233 | 233 | 230 | 221 | 213 | 204 | 196 | 181 | 166 | 152 | 140 | 129 | 120 | 112 | 104 | 97.8 | 92.1 | 6120
203 x 203 | x 52 | 52 | 1.00 | 201 | 201 | 198 | 190 | 182 | 174 | 167 | 151 | 137 | 125 | 114 | 104 | 95.8 | 88.7 | 82.6 | 77.2 | 71.9 | 5260
203 x 203 | x 46 | 46 | 1.00 | 176 | 176 | 173 | 166 | 158 | 151 | 143 | 129 | 115 | 104 | 93.6 | 85.1 | 77.9 | 71.8 | 66.6 | 61.2 | 56.5 | 4570
152 x 152 | x 51 | 51 | 1.00 | 155 | 155 | 149 | 143 | 138 | 133 | 128 | 119 | 110 | 102 | 94.3 | 87.7 | 81.8 | 76.6 | 71.9 | 67.7 | 64.0 | 3230
152 x 152 | x 44 | 44 | 1.00 | 132 | 131 | 125 | 120 | 115 | 110 | 105 | 96.2 | 88.0 | 80.6 | 74.1 | 68.4 | 63.4 | 59.1 | 55.2 | 51.9 | 48.7 | 2700
152 x 152 | x 37 | 37 | 1.00 | 110 | 108 | 103 | 98.1 | 93.2 | 88.4 | 83.8 | 75.3 | 67.7 | 61.2 | 55.7 | 51.0 | 47.0 | 43.5 | 40.4 | 37.2 | 34.5 | 2210
152 x 152 | x 30 | 30 | 1.00 | 88.0 | 86.4 | 81.7 | 77.1 | 72.5 | 68.0 | 63.7 | 55.8 | 49.1 | 43.7 | 39.3 | 35.6 | 32.5 | 29.4 | 26.8 | 24.7 | 22.8 | 1750
152 x 152 | x 23 | 23 | 1.00 | 58.2 | 57.2 | 54.0 | 50.7 | 47.3 | 43.9 | 40.6 | 34.8 | 30.1 | 26.4 | 23.4 | 20.9 | 18.6 | 16.8 | 15.3 | 14.0 | 12.9 | 1250

## Results
Foundation and Basement Results
Recommended Shallow Foundation Options
#REF!
Typology | Foundation Suitability
Typology 01 | #REF!
Typology 02 | #REF!
Typology 03 | #REF!
Typology 04 | #REF!
Typology 05 | #REF!
Typology 06 | #REF!
Typology 07 | #REF!
Typology 08 | #REF!
Typology 09 | #REF!
Typology 10 | #REF!
Typology 11 | #REF!
Typology 12 | #REF!
Recommended Raft Foundation Options
Typology | Foundation Suitability |  |  |  |  | Tension Piles Required?
Typology 01 | #REF! |  |  |  |  | #REF!
Typology 02 | #REF! |  |  |  |  | #REF!
Typology 03 | #REF! |  |  |  |  | #REF!
Typology 04 | #REF! |  |  |  |  | #REF!
Typology 05 | #REF! |  |  |  |  | #REF!
Typology 06 | #REF! |  |  |  |  | #REF!
Typology 07 | #REF! |  |  |  |  | #REF!
Typology 08 | #REF! |  |  |  |  | #REF!
Typology 09 | #REF! |  |  |  |  | #REF!
Typology 10 | #REF! |  |  |  |  | #REF!
Typology 11 | #REF! |  |  |  |  | #REF!
Typology 12 | #REF! |  |  |  |  | #REF!
Recommended Piled Foundation Options
Assess piles by minimum:
Concrete Volume
Typology 01 | [6 empty] | Typology 02 | [5 empty] | Typology 03
Continuous Flight Auger | Pile Diameter | Pile Length | Piles Per Column | No of Piles | Pile Volume |  | Continuous Flight Auger | Pile Diameter | Pile Length | Piles Per Column | No of Piles | Pile Volume | Continuous Flight Auger | Pile Diameter | Pile Length | Piles Per Column | No of Piles | Pile Volume
Central Columns | 450 | 18.5368 | 1 | 63 | 185.7333 |  | Central Columns | 450 | 18.5368 | 1 | 63 | 185.7333 | Central Columns | 450 | 17.0368 | Not Suitable | 63 | 170.7037
Edge Columns | 450 | 17.0368 | 1 | 32 | 86.7066 |  | Edge Columns | 450 | 17.0368 | 1 | 32 | 86.7066 | Edge Columns | 450 | 17.0368 | 1 | 32 | 86.7066
Corner Columns | 450 | 17.0368 | 1 | 4 | 10.8383 |  | Corner Columns | 450 | 17.0368 | 1 | 4 | 10.8383 | Corner Columns | 450 | 17.0368 | 1 | 4 | 10.8383
Driven Precast Concrete | Pile Diameter | Pile Length | Piles Per Column | No of Piles | Pile Volume |  | Driven Precast Concrete | Pile Diameter | Pile Length | Piles Per Column | No of Piles | Pile Volume | Driven Precast Concrete | Pile Diameter | Pile Length | Piles Per Column | No of Piles | Pile Volume
Central Columns | 450 | 17.0368 | 1 | 63 | 170.7037 |  | Central Columns | 450 | 17.0368 | 1 | 63 | 170.7037 | Central Columns | 450 | 17.0368 | 1 | 63 | 170.7037
Edge Columns | 450 | 17.0368 | 1 | 32 | 86.7066 |  | Edge Columns | 450 | 17.0368 | 1 | 32 | 86.7066 | Edge Columns | 450 | 17.0368 | 1 | 32 | 86.7066
Corner Columns | 450 | 17.0368 | 1 | 4 | 10.8383 |  | Corner Columns | 450 | 17.0368 | 1 | 4 | 10.8383 | Corner Columns | 450 | 17.0368 | 1 | 4 | 10.8383
Bored Cast in Place Concrete | Pile Diameter | Pile Length | Piles Per Column | No of Piles | Pile Volume |  | Bored Cast in Place Concrete | Pile Diameter | Pile Length | Piles Per Column | No of Piles | Pile Volume | Bored Cast in Place Concrete | Pile Diameter | Pile Length | Piles Per Column | No of Piles | Pile Volume
Central Columns | 450 | 18.5368 | 1 | 63 | 185.7333 |  | Central Columns | 450 | 18.5368 | 1 | 63 | 185.7333 | Central Columns | 450 | 18.5368 | 1 | 63 | 185.7333
Edge Columns | 450 | 18.5368 | 1 | 32 | 94.3407 |  | Edge Columns | 450 | 18.5368 | 1 | 32 | 94.3407 | Edge Columns | 450 | 17.0368 | 1 | 32 | 86.7066
Corner Columns | 450 | 17.0368 | 1 | 4 | 10.8383 |  | Corner Columns | 450 | 17.0368 | 1 | 4 | 10.8383 | Corner Columns | 450 | 17.0368 | 1 | 4 | 10.8383
Typology 04 | [6 empty] | Typology 05 | [5 empty] | Typology 06
Continuous Flight Auger | Pile Diameter | Pile Length | Piles Per Column | No of Piles | Pile Volume |  | Continuous Flight Auger | Pile Diameter | Pile Length | Piles Per Column | No of Piles | Pile Volume | Continuous Flight Auger | Pile Diameter | Pile Length | Piles Per Column | No of Piles | Pile Volume
Central Columns | 450 | 17.0368 | Not Suitable | 63 | 170.7037 |  | Central Columns | 450 | 18.5368 | Not Suitable | 63 | 185.7333 | Central Columns | 450 | 18.5368 | Not Suitable | 63 | 185.7333
Edge Columns | 450 | 17.0368 | 1 | 32 | 86.7066 |  | Edge Columns | 450 | 17.0368 | 1 | 32 | 86.7066 | Edge Columns | 450 | 18.5368 | 1 | 32 | 94.3407
Corner Columns | 450 | 17.0368 | 1 | 4 | 10.8383 |  | Corner Columns | 450 | 17.0368 | 1 | 4 | 10.8383 | Corner Columns | 450 | 17.0368 | 1 | 4 | 10.8383
Driven Precast Concrete | Pile Diameter | Pile Length | Piles Per Column | No of Piles | Pile Volume |  | Driven Precast Concrete | Pile Diameter | Pile Length | Piles Per Column | No of Piles | Pile Volume | Driven Precast Concrete | Pile Diameter | Pile Length | Piles Per Column | No of Piles | Pile Volume
Central Columns | 450 | 17.0368 | 1 | 63 | 170.7037 |  | Central Columns | 450 | 17.0368 | 1 | 63 | 170.7037 | Central Columns | 450 | 18.5368 | 1 | 63 | 185.7333
Edge Columns | 450 | 17.0368 | 1 | 32 | 86.7066 |  | Edge Columns | 450 | 17.0368 | 1 | 32 | 86.7066 | Edge Columns | 450 | 17.0368 | 1 | 32 | 86.7066
Corner Columns | 450 | 17.0368 | 1 | 4 | 10.8383 |  | Corner Columns | 450 | 17.0368 | 1 | 4 | 10.8383 | Corner Columns | 450 | 17.0368 | 1 | 4 | 10.8383
Bored Cast in Place Concrete | Pile Diameter | Pile Length | Piles Per Column | No of Piles | Pile Volume |  | Bored Cast in Place Concrete | Pile Diameter | Pile Length | Piles Per Column | No of Piles | Pile Volume | Bored Cast in Place Concrete | Pile Diameter | Pile Length | Piles Per Column | No of Piles | Pile Volume
Central Columns | 450 | 17.0368 | 1 | 63 | 170.7037 |  | Central Columns | 450 | 18.5368 | 1 | 63 | 185.7333 | Central Columns | 450 | 20.0368 | 1 | 63 | 200.7628
Edge Columns | 450 | 17.0368 | 1 | 32 | 86.7066 |  | Edge Columns | 450 | 17.0368 | 1 | 32 | 86.7066 | Edge Columns | 450 | 18.5368 | 1 | 32 | 94.3407
Corner Columns | 450 | 17.0368 | 1 | 4 | 10.8383 |  | Corner Columns | 450 | 17.0368 | 1 | 4 | 10.8383 | Corner Columns | 450 | 17.0368 | 1 | 4 | 10.8383
Typology 07 | [6 empty] | Typology 08 | [5 empty] | Typology 09
Continuous Flight Auger | Pile Diameter | Pile Length | Piles Per Column | No of Piles | Pile Volume |  | Continuous Flight Auger | Pile Diameter | Pile Length | Piles Per Column | No of Piles | Pile Volume | Continuous Flight Auger | Pile Diameter | Pile Length | Piles Per Column | No of Piles | Pile Volume
Central Columns | 450 | 17.0368 | Not Suitable | 63 | 170.7037 |  | Central Columns | 450 | 17.0368 | Not Suitable | 63 | 170.7037 | Central Columns | 450 | 17.0368 | Not Suitable | 63 | 170.7037
Edge Columns | 450 | 17.0368 | 1 | 32 | 86.7066 |  | Edge Columns | 450 | 17.0368 | 1 | 32 | 86.7066 | Edge Columns | 450 | 17.0368 | 1 | 32 | 86.7066
Corner Columns | 600 | 9.4107 | 1 | 4 | 10.6433 |  | Corner Columns | 600 | 9.1107 | 1 | 4 | 10.304 | Corner Columns | 600 | 9.1107 | 1 | 4 | 10.304
Driven Precast Concrete | Pile Diameter | Pile Length | Piles Per Column | No of Piles | Pile Volume |  | Driven Precast Concrete | Pile Diameter | Pile Length | Piles Per Column | No of Piles | Pile Volume | Driven Precast Concrete | Pile Diameter | Pile Length | Piles Per Column | No of Piles | Pile Volume
Central Columns | 450 | 17.0368 | 1 | 63 | 170.7037 |  | Central Columns | 450 | 17.0368 | 1 | 63 | 170.7037 | Central Columns | 450 | 17.0368 | 1 | 63 | 170.7037
Edge Columns | 450 | 17.0368 | 1 | 32 | 86.7066 |  | Edge Columns | 450 | 17.0368 | 1 | 32 | 86.7066 | Edge Columns | 450 | 17.0368 | 1 | 32 | 86.7066
Corner Columns | 450 | 15.5368 | 1 | 4 | 9.8841 |  | Corner Columns | 450 | 14.6368 | 1 | 4 | 9.3115 | Corner Columns | 450 | 14.6368 | 1 | 4 | 9.3115
Bored Cast in Place Concrete | Pile Diameter | Pile Length | Piles Per Column | No of Piles | Pile Volume |  | Bored Cast in Place Concrete | Pile Diameter | Pile Length | Piles Per Column | No of Piles | Pile Volume | Bored Cast in Place Concrete | Pile Diameter | Pile Length | Piles Per Column | No of Piles | Pile Volume
Central Columns | 450 | 17.0368 | 1 | 63 | 170.7037 |  | Central Columns | 450 | 17.0368 | 1 | 63 | 170.7037 | Central Columns | 450 | 17.0368 | 1 | 63 | 170.7037
Edge Columns | 450 | 17.0368 | 1 | 32 | 86.7066 |  | Edge Columns | 450 | 17.0368 | 1 | 32 | 86.7066 | Edge Columns | 450 | 17.0368 | 1 | 32 | 86.7066
Corner Columns | 450 | 17.0368 | 1 | 4 | 10.8383 |  | Corner Columns | 600 | 9.4107 | 1 | 4 | 10.6433 | Corner Columns | 600 | 9.4107 | 1 | 4 | 10.6433
Typology 10 | [6 empty] | Typology 11 | [5 empty] | Typology 12
Continuous Flight Auger | Pile Diameter | Pile Length | Piles Per Column | No of Piles | Pile Volume |  | Continuous Flight Auger | Pile Diameter | Pile Length | Piles Per Column | No of Piles | Pile Volume | Continuous Flight Auger | Pile Diameter | Pile Length | Piles Per Column | No of Piles | Pile Volume
Central Columns | 450 | 17.0368 | Not Suitable | 63 | 170.7037 |  | Central Columns | 450 | 17.0368 | Not Suitable | 63 | 170.7037 | Central Columns | 450 | 999999 | Not Suitable | 63 | 10019707.0498
Edge Columns | 450 | 17.0368 | 1 | 32 | 86.7066 |  | Edge Columns | 450 | 17.0368 | 1 | 32 | 86.7066 | Edge Columns | 450 | 999999 | 1 | 32 | 5089375.0094
Corner Columns | 450 | 9.5368 | 1 | 4 | 6.067 |  | Corner Columns | 450 | 9.5368 | 1 | 4 | 6.067 | Corner Columns | 450 | 999999 | 1 | 4 | 636171.8762
Driven Precast Concrete | Pile Diameter | Pile Length | Piles Per Column | No of Piles | Pile Volume |  | Driven Precast Concrete | Pile Diameter | Pile Length | Piles Per Column | No of Piles | Pile Volume | Driven Precast Concrete | Pile Diameter | Pile Length | Piles Per Column | No of Piles | Pile Volume
Central Columns | 450 | 17.0368 | 0 | 63 | 170.7037 |  | Central Columns | 450 | 17.0368 | 1 | 63 | 170.7037 | Central Columns | 450 | 999999 | 1 | 63 | 10019707.0498
Edge Columns | 450 | 17.0368 | 0 | 32 | 86.7066 |  | Edge Columns | 450 | 17.0368 | 1 | 32 | 86.7066 | Edge Columns | 450 | 999999 | 1 | 32 | 5089375.0094
Corner Columns | 450 | 9.5368 | 0 | 4 | 6.067 |  | Corner Columns | 450 | 9.5368 | 1 | 4 | 6.067 | Corner Columns | 450 | 999999 | 1 | 4 | 636171.8762
Bored Cast in Place Concrete | Pile Diameter | Pile Length | Piles Per Column | No of Piles | Pile Volume |  | Bored Cast in Place Concrete | Pile Diameter | Pile Length | Piles Per Column | No of Piles | Pile Volume | Bored Cast in Place Concrete | Pile Diameter | Pile Length | Piles Per Column | No of Piles | Pile Volume
Central Columns | 450 | 17.0368 | 0 | 63 | 170.7037 |  | Central Columns | 450 | 17.0368 | 1 | 63 | 170.7037 | Central Columns | 450 | 999999 | 1 | 63 | 10019707.0498
Edge Columns | 450 | 17.0368 | 0 | 32 | 86.7066 |  | Edge Columns | 450 | 17.0368 | 1 | 32 | 86.7066 | Edge Columns | 450 | 999999 | 1 | 32 | 5089375.0094
Corner Columns | 600 | 8.5107 | 0 | 4 | 9.6254 |  | Corner Columns | 600 | 8.8107 | 1 | 4 | 9.9647 | Corner Columns | 450 | 999999 | 1 | 4 | 636171.8762
No Basement Specified
Retaining Wall Type | Groundwater Control Required | Number of Piles Required | Volume of Concrete Required (m3)
N/A | N/A | 0 | 0

## Loading Schedule
LOADING - FAÇADE
| Description | gk (kN/m2)
| Cavity Wall | 2.77
| Lightweight Cladding | 0.4
| Curtain Walling | 1.5
| Timber Cladding | 0.84
| PC Cladding | 3.7
LOADING - FLOOR PLATE
| Description | gk (kN/m²) |  |  | qk (kN/m²)
| Office | 0.8 |  |  | 3.5
| Carpet | 0.05 | Office areas B1 |  | 2.5
| Raised Floor | 0.3 | Lightweight Partitions |  | 1
| Suspended Ceiling | 0.15
| Services | 0.3
| Residential | 0.5 |  |  | 2.5
| Carpet | 0.05 | Residential A1 |  | 1.5
| Floating Floor | 0.15 | Lightweight Partitions |  | 1
| Suspended Ceiling | 0.2
| Services | 0.1
| Education | 0.8 |  |  | 4
| Carpet | 0.05 | Classrooms C13 |  | 3
| Raised Floor | 0.3 | Lightweight Partitions |  | 1
| Suspended Ceiling | 0.15
| Services | 0.3
| Healthcare | 2.9 |  |  | 4
| Flooring | 0.05 |  |  | 3
| Screed | 2.2 | Lightweight Partitions |  | 1
| Suspended Ceiling | 0.15
| Services | 0.5
FLOOR FINISHES & SERVICE ZONES
Zone(mm)
| Description | Office | Residential | Education | Healthcare
1 | RC Flat Slab | 650 | 325 | 650 | 1050
2 | PT Flat Slab | 650 | 325 | 650 | 1050
3 | RC Rib Slab | 650 | 325 | 650 | 1050
4 | Two-way Slab | 650 | 325 | 650 | 1050
5 | One-Way Spanning X | 650 | 325 | 650 | 1050
6 | PCC Beams and Planks | 650 | 325 | 650 | 1050
7 | Non-Composite Rolled Steel with PCC Planks | 650 | 325 | 650 | 1050
8 | Composite Rolled Steel with Metal Decking | 650 | 325 | 650 | 1050
9 | Composite Cell Beams with Metal Decking | 350 | 100 | 350 | 750
10 | Rolled Steel Beams with CLT Panels | 650 | 325 | 650 | 1050
11 | Glulam Beams with CLT Panels | 650 | 325 | 650 | 1050
CHANGE LOG
| Description | Date | Author
| First Draft. Superimposed Permanent loads from Concrete Buildings Scheme Design Manual. Variable loads to EC2. | 2020-11-13 | JLB
| Floor finishes & service zones added. | 2021-06-23 | JLB

## Shear Walls
| Input Data |  |  | Terrain category |  |  |  | Single Bar Areas |  |  | Wall Thickness
| Building Use | Residential | 2 | Category | Z0 | Zmin |  | Bar Size | As (mm²) |  | Building Height | Thickness |  |  | h/d | cpe
| Grid x | 6 | m | 0 | 0.003 | 1 |  | H10 | 78.5398 |  | 0 |  |  |  | 0
| Grid y | 6 | m | 1 | 0.01 | 1 |  | H12 | 113.0973 |  | 24 | 200 |  |  | 0.25 | 0.8
| Bays X | 10 |  | 2 | 0.05 | 2 |  | H16 | 201.0619 |  | 42 | 250 |  |  | 1 | 1.1
| Bays Y | 8 |  | 3 | 0.3 | 5 |  | H20 | 314.1593 |  | 60 | 300 |  |  | 5 | 1.3
| No. Internal Columns | 63 |  | 4 | 1 | 10 |  | H25 | 490.8739 |  | 80 | 350 |  |  |  | 1.3
| Storeys | 2 | [8 empty] | 100 | 400
| Floor to Ceiling Height | 3 | m | [7 empty] | 120 | 450
[11 empty] | 140 | 500
[11 empty] | 160 | 550
[11 empty] | 180 | 600
| RC Flat Slab | [5 empty] | PT RC Flat Slab | [5 empty] | RC Rib Slab | [5 empty] | Two-way RC Slab | [5 empty] | One-Way Spanning RC | [5 empty] | Precast Hollowcore with In-situ RC Beams | [5 empty] | Non-Composite Rolled Steel with PCC Planks | [5 empty] | Composite Rolled Steel with Metal Decking | [5 empty] | Composite Cell Beams with Metal Decking | [5 empty] | Steel Frame with CLT Slabs | [5 empty] | CLT, Glulam and Steel Column Hybrid
| Typology | 1 |  |  |  |  | Typology | 2 |  |  |  |  | Typology | 3 |  |  |  |  | Typology | 4 |  |  |  |  | Typology | 5 |  |  |  |  | Typology | 6 |  |  |  |  | Typology | 7 |  |  |  |  | Typology | 8 |  |  |  |  | Typology | 9 |  |  |  |  | Typology | 10 |  |  |  |  | Typology | 11
| Services & Finishes Zone | 0.325 | m |  |  |  | Services & Finishes Zone | 0.325 | m |  |  |  | Services & Finishes Zone | 0.325 | m |  |  |  | Services & Finishes Zone | 0.325 | m |  |  |  | Services & Finishes Zone | 0.325 | m |  |  |  | Services & Finishes Zone | 0.325 | m |  |  |  | Services & Finishes Zone | 0.325 | m |  |  |  | Services & Finishes Zone | 0.325 | m |  |  |  | Services & Finishes Zone | 0.1 | m |  |  |  | Services & Finishes Zone | 0.325 | m |  |  |  | Services & Finishes Zone | 0.325 | m
phe | Structural Zone | 0.21 | m |  |  |  | Structural Zone | 0.2 | m |  |  |  | Structural Zone | 0.3 | m |  |  |  | Structural Zone | 0.275 | m |  |  |  | Structural Zone | 0.35 | m |  |  |  | Structural Zone | 0.35 | m |  |  |  | Structural Zone | 0.558 | m |  |  |  | Structural Zone | 0.505 | m |  |  |  | Structural Zone | 0.57476 | m |  |  |  | Structural Zone | 0.459 | m |  |  |  | Structural Zone | 0.55 | m
| Storey height, Hs | 3.535 | m |  |  |  | Storey height, Hs | 3.525 | m |  |  |  | Storey height, Hs | 3.625 | m |  |  |  | Storey height, Hs | 3.6 | m |  |  |  | Storey height, Hs | 3.675 | m |  |  |  | Storey height, Hs | 3.675 | m |  |  |  | Storey height, Hs | 3.883 | m |  |  |  | Storey height, Hs | 3.83 | m |  |  |  | Storey height, Hs | 3.6748 | m |  |  |  | Storey height, Hs | 3.784 | m |  |  |  | Storey height, Hs | 3.875 | m
| Overall building height, h | 7.07 | m |  |  |  | Overall building height, h | 7.05 | m |  |  |  | Overall building height, h | 7.25 | m |  |  |  | Overall building height, h | 7.2 | m |  |  |  | Overall building height, h | 7.35 | m |  |  |  | Overall building height, h | 7.35 | m |  |  |  | Overall building height, h | 7.766 | m |  |  |  | Overall building height, h | 7.66 | m |  |  |  | Overall building height, h | 7.3495 | m |  |  |  | Overall building height, h | 7.568 | m |  |  |  | Overall building height, h | 7.75 | m
| d | 60 | m |  |  |  | d | 60 | m |  |  |  | d | 60 | m |  |  |  | d | 60 | m |  |  |  | d | 60 | m |  |  |  | d | 60 | m |  |  |  | d | 60 | m |  |  |  | d | 60 | m |  |  |  | d | 60 | m |  |  |  | d | 60 | m |  |  |  | d | 60 | m
| b | 48 | m |  |  |  | b | 48 | m |  |  |  | b | 48 | m |  |  |  | b | 48 | m |  |  |  | b | 48 | m |  |  |  | b | 48 | m |  |  |  | b | 48 | m |  |  |  | b | 48 | m |  |  |  | b | 48 | m |  |  |  | b | 48 | m |  |  |  | b | 48 | m
| Site altitude, A | 5 | m |  |  |  | Site altitude, A | 5 | m |  |  |  | Site altitude, A | 5 | m |  |  |  | Site altitude, A | 5 | m |  |  |  | Site altitude, A | 5 | m |  |  |  | Site altitude, A | 5 | m |  |  |  | Site altitude, A | 5 | m |  |  |  | Site altitude, A | 5 | m |  |  |  | Site altitude, A | 5 | m |  |  |  | Site altitude, A | 5 | m |  |  |  | Site altitude, A | 5 | m
| Design Life | 50 | years |  |  |  | Design Life | 50 | years |  |  |  | Design Life | 50 | years |  |  |  | Design Life | 50 | years |  |  |  | Design Life | 50 | years |  |  |  | Design Life | 50 | years |  |  |  | Design Life | 50 | years |  |  |  | Design Life | 50 | years |  |  |  | Design Life | 50 | years |  |  |  | Design Life | 50 | years |  |  |  | Design Life | 50 | years
| vb,0 | 23 | m/s |  |  |  | vb,0 | 23 | m/s |  |  |  | vb,0 | 23 | m/s |  |  |  | vb,0 | 23 | m/s |  |  |  | vb,0 | 23 | m/s |  |  |  | vb,0 | 23 | m/s |  |  |  | vb,0 | 23 | m/s |  |  |  | vb,0 | 23 | m/s |  |  |  | vb,0 | 23 | m/s |  |  |  | vb,0 | 23 | m/s |  |  |  | vb,0 | 23 | m/s
| cprob | 1.0007 |  |  |  |  | cprob | 1.0007 |  |  |  |  | cprob | 1.0007 |  |  |  |  | cprob | 1.0007 |  |  |  |  | cprob | 1.0007 |  |  |  |  | cprob | 1.0007 |  |  |  |  | cprob | 1.0007 |  |  |  |  | cprob | 1.0007 |  |  |  |  | cprob | 1.0007 |  |  |  |  | cprob | 1.0007 |  |  |  |  | cprob | 1.0007
| cdir | 1 |  |  |  |  | cdir | 1 |  |  |  |  | cdir | 1 |  |  |  |  | cdir | 1 |  |  |  |  | cdir | 1 |  |  |  |  | cdir | 1 |  |  |  |  | cdir | 1 |  |  |  |  | cdir | 1 |  |  |  |  | cdir | 1 |  |  |  |  | cdir | 1 |  |  |  |  | cdir | 1
| csea | 1 |  |  |  |  | csea | 1 |  |  |  |  | csea | 1 |  |  |  |  | csea | 1 |  |  |  |  | csea | 1 |  |  |  |  | csea | 1 |  |  |  |  | csea | 1 |  |  |  |  | csea | 1 |  |  |  |  | csea | 1 |  |  |  |  | csea | 1 |  |  |  |  | csea | 1
| calt | 1.0059 |  |  |  |  | calt | 1.0059 |  |  |  |  | calt | 1.0059 |  |  |  |  | calt | 1.0059 |  |  |  |  | calt | 1.0059 |  |  |  |  | calt | 1.0059 |  |  |  |  | calt | 1.0058 |  |  |  |  | calt | 1.0058 |  |  |  |  | calt | 1.0059 |  |  |  |  | calt | 1.0059 |  |  |  |  | calt | 1.0058
| Basic wind velocity, vb | 23.1535 | m/s |  |  |  | Basic wind velocity, vb | 23.1536 | m/s |  |  |  | Basic wind velocity, vb | 23.1528 | m/s |  |  |  | Basic wind velocity, vb | 23.153 | m/s |  |  |  | Basic wind velocity, vb | 23.1524 | m/s |  |  |  | Basic wind velocity, vb | 23.1524 | m/s |  |  |  | Basic wind velocity, vb | 23.151 | m/s |  |  |  | Basic wind velocity, vb | 23.1513 | m/s |  |  |  | Basic wind velocity, vb | 23.1524 | m/s |  |  |  | Basic wind velocity, vb | 23.1516 | m/s |  |  |  | Basic wind velocity, vb | 23.151 | m/s
| Terrain category | 4 |  |  |  |  | Terrain category | 4 |  |  |  |  | Terrain category | 4 |  |  |  |  | Terrain category | 4 |  |  |  |  | Terrain category | 4 |  |  |  |  | Terrain category | 4 |  |  |  |  | Terrain category | 4 |  |  |  |  | Terrain category | 4 |  |  |  |  | Terrain category | 4 |  |  |  |  | Terrain category | 4 |  |  |  |  | Terrain category | 4
| Roughness length, Z0 (m) | 1 |  |  |  |  | Roughness length, Z0 (m) | 1 |  |  |  |  | Roughness length, Z0 (m) | 1 |  |  |  |  | Roughness length, Z0 (m) | 1 |  |  |  |  | Roughness length, Z0 (m) | 1 |  |  |  |  | Roughness length, Z0 (m) | 1 |  |  |  |  | Roughness length, Z0 (m) | 1 |  |  |  |  | Roughness length, Z0 (m) | 1 |  |  |  |  | Roughness length, Z0 (m) | 1 |  |  |  |  | Roughness length, Z0 (m) | 1 |  |  |  |  | Roughness length, Z0 (m) | 1
| Minimum height, Zmin (m) | 10 | m |  |  |  | Minimum height, Zmin (m) | 10 | m |  |  |  | Minimum height, Zmin (m) | 10 | m |  |  |  | Minimum height, Zmin (m) | 10 | m |  |  |  | Minimum height, Zmin (m) | 10 | m |  |  |  | Minimum height, Zmin (m) | 10 | m |  |  |  | Minimum height, Zmin (m) | 10 | m |  |  |  | Minimum height, Zmin (m) | 10 | m |  |  |  | Minimum height, Zmin (m) | 10 | m |  |  |  | Minimum height, Zmin (m) | 10 | m |  |  |  | Minimum height, Zmin (m) | 10 | m
| Z011 (m) | 0.05 |  |  |  |  | Z011 (m) | 0.05 |  |  |  |  | Z011 (m) | 0.05 |  |  |  |  | Z011 (m) | 0.05 |  |  |  |  | Z011 (m) | 0.05 |  |  |  |  | Z011 (m) | 0.05 |  |  |  |  | Z011 (m) | 0.05 |  |  |  |  | Z011 (m) | 0.05 |  |  |  |  | Z011 (m) | 0.05 |  |  |  |  | Z011 (m) | 0.05 |  |  |  |  | Z011 (m) | 0.05
| Terrain factor, Kr | 0.23433 |  |  |  |  | Terrain factor, Kr | 0.23433 |  |  |  |  | Terrain factor, Kr | 0.23433 |  |  |  |  | Terrain factor, Kr | 0.23433 |  |  |  |  | Terrain factor, Kr | 0.23433 |  |  |  |  | Terrain factor, Kr | 0.23433 |  |  |  |  | Terrain factor, Kr | 0.23433 |  |  |  |  | Terrain factor, Kr | 0.23433 |  |  |  |  | Terrain factor, Kr | 0.23433 |  |  |  |  | Terrain factor, Kr | 0.23433 |  |  |  |  | Terrain factor, Kr | 0.23433
| Orography factor, Co | 1 |  |  |  |  | Orography factor, Co | 1 |  |  |  |  | Orography factor, Co | 1 |  |  |  |  | Orography factor, Co | 1 |  |  |  |  | Orography factor, Co | 1 |  |  |  |  | Orography factor, Co | 1 |  |  |  |  | Orography factor, Co | 1 |  |  |  |  | Orography factor, Co | 1 |  |  |  |  | Orography factor, Co | 1 |  |  |  |  | Orography factor, Co | 1 |  |  |  |  | Orography factor, Co | 1
| Roughness factor, Cr | 0.45831 |  |  |  |  | Roughness factor, Cr | 0.45765 |  |  |  |  | Roughness factor, Cr | 0.46421 |  |  |  |  | Roughness factor, Cr | 0.46258 |  |  |  |  | Roughness factor, Cr | 0.46742 |  |  |  |  | Roughness factor, Cr | 0.46742 |  |  |  |  | Roughness factor, Cr | 0.48032 |  |  |  |  | Roughness factor, Cr | 0.4771 |  |  |  |  | Roughness factor, Cr | 0.4674 |  |  |  |  | Roughness factor, Cr | 0.47426 |  |  |  |  | Roughness factor, Cr | 0.47983
| Turbulence factor, K1 | 1 |  |  |  |  | Turbulence factor, K1 | 1 |  |  |  |  | Turbulence factor, K1 | 1 |  |  |  |  | Turbulence factor, K1 | 1 |  |  |  |  | Turbulence factor, K1 | 1 |  |  |  |  | Turbulence factor, K1 | 1 |  |  |  |  | Turbulence factor, K1 | 1 |  |  |  |  | Turbulence factor, K1 | 1 |  |  |  |  | Turbulence factor, K1 | 1 |  |  |  |  | Turbulence factor, K1 | 1 |  |  |  |  | Turbulence factor, K1 | 1
| Air density,ρ | 1.25 |  |  |  |  | Air density,ρ | 1.25 |  |  |  |  | Air density,ρ | 1.25 |  |  |  |  | Air density,ρ | 1.25 |  |  |  |  | Air density,ρ | 1.25 |  |  |  |  | Air density,ρ | 1.25 |  |  |  |  | Air density,ρ | 1.25 |  |  |  |  | Air density,ρ | 1.25 |  |  |  |  | Air density,ρ | 1.25 |  |  |  |  | Air density,ρ | 1.25 |  |  |  |  | Air density,ρ | 1.25
| Mean wind velocity,Vm(Z) | 10.6116 | N/m2 |  |  |  | Mean wind velocity,Vm(Z) | 10.5962 | N/m2 |  |  |  | Mean wind velocity,Vm(Z) | 10.7477 | N/m2 |  |  |  | Mean wind velocity,Vm(Z) | 10.7102 | N/m2 |  |  |  | Mean wind velocity,Vm(Z) | 10.8218 | N/m2 |  |  |  | Mean wind velocity,Vm(Z) | 10.8218 | N/m2 |  |  |  | Mean wind velocity,Vm(Z) | 11.1198 | N/m2 |  |  |  | Mean wind velocity,Vm(Z) | 11.0454 | N/m2 |  |  |  | Mean wind velocity,Vm(Z) | 10.8215 | N/m2 |  |  |  | Mean wind velocity,Vm(Z) | 10.98 | N/m2 |  |  |  | Mean wind velocity,Vm(Z) | 11.1086 | N/m2
| Basic velocity pressure, qb | 335.0527 |  |  |  |  | Basic velocity pressure, qb | 335.0549 |  |  |  |  | Basic velocity pressure, qb | 335.0328 |  |  |  |  | Basic velocity pressure, qb | 335.0383 |  |  |  |  | Basic velocity pressure, qb | 335.0221 |  |  |  |  | Basic velocity pressure, qb | 335.0221 |  |  |  |  | Basic velocity pressure, qb | 334.9791 |  |  |  |  | Basic velocity pressure, qb | 334.9898 |  |  |  |  | Basic velocity pressure, qb | 335.0221 |  |  |  |  | Basic velocity pressure, qb | 334.9992 |  |  |  |  | Basic velocity pressure, qb | 334.9807
| Wind turbulence,Iv (Z) | 0.51128 |  |  |  |  | Wind turbulence,Iv (Z) | 0.51203 |  |  |  |  | Wind turbulence,Iv (Z) | 0.5048 |  |  |  |  | Wind turbulence,Iv (Z) | 0.50656 |  |  |  |  | Wind turbulence,Iv (Z) | 0.50133 |  |  |  |  | Wind turbulence,Iv (Z) | 0.50133 |  |  |  |  | Wind turbulence,Iv (Z) | 0.48786 |  |  |  |  | Wind turbulence,Iv (Z) | 0.49116 |  |  |  |  | Wind turbulence,Iv (Z) | 0.50134 |  |  |  |  | Wind turbulence,Iv (Z) | 0.49409 |  |  |  |  | Wind turbulence,Iv (Z) | 0.48835
| Standard deviation of turbulence, σv | 5.4255 |  |  |  |  | Standard deviation of turbulence, σv | 5.4255 |  |  |  |  | Standard deviation of turbulence, σv | 5.4254 |  |  |  |  | Standard deviation of turbulence, σv | 5.4254 |  |  |  |  | Standard deviation of turbulence, σv | 5.4253 |  |  |  |  | Standard deviation of turbulence, σv | 5.4253 |  |  |  |  | Standard deviation of turbulence, σv | 5.4249 |  |  |  |  | Standard deviation of turbulence, σv | 5.425 |  |  |  |  | Standard deviation of turbulence, σv | 5.4253 |  |  |  |  | Standard deviation of turbulence, σv | 5.4251 |  |  |  |  | Standard deviation of turbulence, σv | 5.4249
| Peak velocity pressure,qp,z | 322.2624 | N/m2 |  |  |  | Peak velocity pressure,qp,z | 321.696 | N/m2 |  |  |  | Peak velocity pressure,qp,z | 327.3017 | N/m2 |  |  |  | Peak velocity pressure,qp,z | 325.9123 | N/m2 |  |  |  | Peak velocity pressure,qp,z | 330.0572 | N/m2 |  |  |  | Peak velocity pressure,qp,z | 330.0572 | N/m2 |  |  |  | Peak velocity pressure,qp,z | 341.1992 | N/m2 |  |  |  | Peak velocity pressure,qp,z | 338.4076 | N/m2 |  |  |  | Peak velocity pressure,qp,z | 330.044 | N/m2 |  |  |  | Peak velocity pressure,qp,z | 335.9588 | N/m2 |  |  |  | Peak velocity pressure,qp,z | 340.7798 | N/m2
|  | 1 | kN/m2 |  |  |  |  | 1 | kN/m2 |  |  |  |  | 1 | kN/m2 |  |  |  |  | 1 | kN/m2 |  |  |  |  | 1 | kN/m2 |  |  |  |  | 1 | kN/m2 |  |  |  |  | 1 | kN/m2 |  |  |  |  | 1 | kN/m2 |  |  |  |  | 1 | kN/m2 |  |  |  |  | 1 | kN/m2 |  |  |  |  | 1 | kN/m2
| h/d | 0.11783 |  |  |  |  | h/d | 0.1175 |  |  |  |  | h/d | 0.12083 |  |  |  |  | h/d | 0.12 |  |  |  |  | h/d | 0.1225 |  |  |  |  | h/d | 0.1225 |  |  |  |  | h/d | 0.12943 |  |  |  |  | h/d | 0.12767 |  |  |  |  | h/d | 0.12249 |  |  |  |  | h/d | 0.12613 |  |  |  |  | h/d | 0.12917
| h/b | 0.14729 |  |  |  |  | h/b | 0.14688 |  |  |  |  | h/b | 0.15104 |  |  |  |  | h/b | 0.15 |  |  |  |  | h/b | 0.15313 |  |  |  |  | h/b | 0.15313 |  |  |  |  | h/b | 0.16179 |  |  |  |  | h/b | 0.15958 |  |  |  |  | h/b | 0.15312 |  |  |  |  | h/b | 0.15767 |  |  |  |  | h/b | 0.16146
| cpe,10 x | 0.8 |  |  |  |  | cpe,10 x | 0.8 |  |  |  |  | cpe,10 x | 0.8 |  |  |  |  | cpe,10 x | 0.8 |  |  |  |  | cpe,10 x | 0.8 |  |  |  |  | cpe,10 x | 0.8 |  |  |  |  | cpe,10 x | 0.8 |  |  |  |  | cpe,10 x | 0.8 |  |  |  |  | cpe,10 x | 0.8 |  |  |  |  | cpe,10 x | 0.8 |  |  |  |  | cpe,10 x | 0.8
| cpe,10 y | 0.8 |  |  |  |  | cpe,10 y | 0.8 |  |  |  |  | cpe,10 y | 0.8 |  |  |  |  | cpe,10 y | 0.8 |  |  |  |  | cpe,10 y | 0.8 |  |  |  |  | cpe,10 y | 0.8 |  |  |  |  | cpe,10 y | 0.8 |  |  |  |  | cpe,10 y | 0.8 |  |  |  |  | cpe,10 y | 0.8 |  |  |  |  | cpe,10 y | 0.8 |  |  |  |  | cpe,10 y | 0.8
| cscd | 1 |  |  |  |  | cscd | 1 |  |  |  |  | cscd | 1 |  |  |  |  | cscd | 1 |  |  |  |  | cscd | 1 |  |  |  |  | cscd | 1 |  |  |  |  | cscd | 1 |  |  |  |  | cscd | 1 |  |  |  |  | cscd | 1 |  |  |  |  | cscd | 1 |  |  |  |  | cscd | 1
| Fw,x | 339.36 | kN |  |  |  | Fw,x | 338.4 | kN |  |  |  | Fw,x | 348 | kN |  |  |  | Fw,x | 345.6 | kN |  |  |  | Fw,x | 352.8 | kN |  |  |  | Fw,x | 352.8 | kN |  |  |  | Fw,x | 372.768 | kN |  |  |  | Fw,x | 367.68 | kN |  |  |  | Fw,x | 352.777 | kN |  |  |  | Fw,x | 363.264 | kN |  |  |  | Fw,x | 372 | kN
| Fw,y | 271.488 | kN |  |  |  | Fw,y | 270.72 | kN |  |  |  | Fw,y | 278.4 | kN |  |  |  | Fw,y | 276.48 | kN |  |  |  | Fw,y | 282.24 | kN |  |  |  | Fw,y | 282.24 | kN |  |  |  | Fw,y | 298.2144 | kN |  |  |  | Fw,y | 294.144 | kN |  |  |  | Fw,y | 282.2216 | kN |  |  |  | Fw,y | 290.6112 | kN |  |  |  | Fw,y | 297.6 | kN
| hdis | 0 |  |  |  |  | hdis | 0 |  |  |  |  | hdis | 0 |  |  |  |  | hdis | 0 |  |  |  |  | hdis | 0 |  |  |  |  | hdis | 0 |  |  |  |  | hdis | 0 |  |  |  |  | hdis | 0 |  |  |  |  | hdis | 0 |  |  |  |  | hdis | 0 |  |  |  |  | hdis | 0
| δs | 0.2 |  |  |  |  | δs | 0.2 |  |  |  |  | δs | 0.2 |  |  |  |  | δs | 0.2 |  |  |  |  | δs | 0.2 |  |  |  |  | δs | 0.2 |  |  |  |  | δs | 0.2 |  |  |  |  | δs | 0.2 |  |  |  |  | δs | 0.2 |  |  |  |  | δs | 0.2 |  |  |  |  | δs | 0.2
| Overall building height | 7.07 | m |  |  |  | Overall building height | 7.05 | m |  |  |  | Overall building height | 7.25 | m |  |  |  | Overall building height | 7.2 | m |  |  |  | Overall building height | 7.35 | m |  |  |  | Overall building height | 7.35 | m |  |  |  | Overall building height | 7.766 | m |  |  |  | Overall building height | 7.66 | m |  |  |  | Overall building height | 7.3495 | m |  |  |  | Overall building height | 7.568 | m |  |  |  | Overall building height | 7.75 | m
| Grid x | 6 |  |  |  |  | Grid x | 6 |  |  |  |  | Grid x | 6 |  |  |  |  | Grid x | 6 |  |  |  |  | Grid x | 6 |  |  |  |  | Grid x | 6 |  |  |  |  | Grid x | 6 |  |  |  |  | Grid x | 6 |  |  |  |  | Grid x | 6 |  |  |  |  | Grid x | 6 |  |  |  |  | Grid x | 6
| Max wall spacing, x | 20 | m |  |  |  | Max wall spacing, x | 20 | m |  |  |  | Max wall spacing, x | 20 | m |  |  |  | Max wall spacing, x | 20 | m |  |  |  | Max wall spacing, x | 20 | m |  |  |  | Max wall spacing, x | 20 | m |  |  |  | Max wall spacing, x | 20 | m |  |  |  | Max wall spacing, x | 20 | m |  |  |  | Max wall spacing, x | 20 | m |  |  |  | Max wall spacing, x | 20 | m |  |  |  | Max wall spacing, x | 20 | m
| Shear wall spacing, x | 18 | m |  | 0.3 | 6 | Shear wall spacing, x | 18 | m |  | 0.3 | 6 | Shear wall spacing, x | 18 | m |  | 0.3 | 6 | Shear wall spacing, x | 18 | m |  | 0.3 | 6 | Shear wall spacing, x | 18 | m |  | 0.3 | 6 | Shear wall spacing, x | 18 | m |  | 0.3 | 6 | Shear wall spacing, x | 18 | m |  | 0.3 | 6 | Shear wall spacing, x | 18 | m |  | 0.3 | 6 | Shear wall spacing, x | 18 | m |  | 0.3 | 6 | Shear wall spacing, x | 18 | m |  | 0.3 | 6 | Shear wall spacing, x | 18 | m |  | 0.3 | 6
| No. shear walls, x | 4 |  |  | 0.6 | 12 | No. shear walls, x | 4 |  |  | 0.6 | 12 | No. shear walls, x | 4 |  |  | 0.6 | 12 | No. shear walls, x | 4 |  |  | 0.6 | 12 | No. shear walls, x | 4 |  |  | 0.6 | 12 | No. shear walls, x | 4 |  |  | 0.6 | 12 | No. shear walls, x | 4 |  |  | 0.6 | 12 | No. shear walls, x | 4 |  |  | 0.6 | 12 | No. shear walls, x | 4 |  |  | 0.6 | 12 | No. shear walls, x | 4 |  |  | 0.6 | 12 | No. shear walls, x | 4 |  |  | 0.6 | 12
| Shear wall length | 1414 | mm | 1.414 | 0.9 | 18 | Shear wall length | 1410 | mm | 1.41 | 0.9 | 18 | Shear wall length | 1450 | mm | 1.45 | 0.9 | 18 | Shear wall length | 1440 | mm | 1.44 | 0.9 | 18 | Shear wall length | 1470 | mm | 1.47 | 0.9 | 18 | Shear wall length | 1470 | mm | 1.47 | 0.9 | 18 | Shear wall length | 1553.2 | mm | 1.5532 | 0.9 | 18 | Shear wall length | 1532 | mm | 1.532 | 0.9 | 18 | Shear wall length | 1469.904 | mm | 1.4699 | 0.9 | 18 | Shear wall length | 1513.6 | mm | 1.5136 | 0.9 | 18 | Shear wall length | 1550 | mm | 1.55 | 0.9 | 18
|  | 200 |  |  | 0 | 24 |  | 200 |  |  | 0 | 24 |  | 200 |  |  | 0 | 24 |  | 200 |  |  | 0 | 24 |  | 200 |  |  | 0 | 24 |  | 200 |  |  | 0 | 24 |  | 200 |  |  | 0 | 24 |  | 200 |  |  | 0 | 24 |  | 200 |  |  | 0 | 24 |  | 200 |  |  | 0 | 24 |  | 200 |  |  | 0 | 24
|  | 200 |  |  | 0 | 30 |  | 200 |  |  | 0 | 30 |  | 200 |  |  | 0 | 30 |  | 200 |  |  | 0 | 30 |  | 200 |  |  | 0 | 30 |  | 200 |  |  | 0 | 30 |  | 225 |  |  | 0 | 30 |  | 225 |  |  | 0 | 30 |  | 200 |  |  | 0 | 30 |  | 225 |  |  | 0 | 30 |  | 225 |  |  | 0 | 30
| Shear wall thickness, t | 200 | mm |  | 0 | 36 | Shear wall thickness, t | 200 | mm |  | 0 | 36 | Shear wall thickness, t | 200 | mm |  | 0 | 36 | Shear wall thickness, t | 200 | mm |  | 0 | 36 | Shear wall thickness, t | 200 | mm |  | 0 | 36 | Shear wall thickness, t | 200 | mm |  | 0 | 36 | Shear wall thickness, t | 225 | mm |  | 0 | 36 | Shear wall thickness, t | 225 | mm |  | 0 | 36 | Shear wall thickness, t | 200 | mm |  | 0 | 36 | Shear wall thickness, t | 225 | mm |  | 0 | 36 | Shear wall thickness, t | 225 | mm |  | 0 | 36
|  | 0.23567 |  |  | 0.9 |  |  | 0.235 |  |  | 0.9 |  |  | 0.24167 |  |  | 0.9 |  |  | 0.24 |  |  | 0.9 |  |  | 0.245 |  |  | 0.9 |  |  | 0.245 |  |  | 0.9 |  |  | 0.25887 |  |  | 0.9 |  |  | 0.25533 |  |  | 0.9 |  |  | 0.24498 |  |  | 0.9 |  |  | 0.25227 |  |  | 0.9 |  |  | 0.25833 |  |  | 0.9
| Columns removed (each wall) | 1 |  |  |  |  | Columns removed (each wall) | 1 |  |  |  |  | Columns removed (each wall) | 1 |  |  |  |  | Columns removed (each wall) | 1 |  |  |  |  | Columns removed (each wall) | 1 |  |  |  |  | Columns removed (each wall) | 1 |  |  |  |  | Columns removed (each wall) | 1 |  |  |  |  | Columns removed (each wall) | 1 |  |  |  |  | Columns removed (each wall) | 1 |  |  |  |  | Columns removed (each wall) | 1 |  |  |  |  | Columns removed (each wall) | 1
| Ratio, wall to grid y | 1 |  |  |  |  | Ratio, wall to grid y | 1 |  |  |  |  | Ratio, wall to grid y | 1 |  |  |  |  | Ratio, wall to grid y | 1 |  |  |  |  | Ratio, wall to grid y | 1 |  |  |  |  | Ratio, wall to grid y | 1 |  |  |  |  | Ratio, wall to grid y | 1 |  |  |  |  | Ratio, wall to grid y | 1 |  |  |  |  | Ratio, wall to grid y | 1 |  |  |  |  | Ratio, wall to grid y | 1 |  |  |  |  | Ratio, wall to grid y | 1
| No. shear walls > internal columns? | No |  |  |  |  | No. shear walls > internal columns? | No |  |  |  |  | No. shear walls > internal columns? | Yes |  |  |  |  | No. shear walls > internal columns? | Yes |  |  |  |  | No. shear walls > internal columns? | Yes |  |  |  |  | No. shear walls > internal columns? | Yes |  |  |  |  | No. shear walls > internal columns? | Yes |  |  |  |  | No. shear walls > internal columns? | Yes |  |  |  |  | No. shear walls > internal columns? | Yes |  |  |  |  | No. shear walls > internal columns? | Yes |  |  |  |  | No. shear walls > internal columns? | Yes
| Internal column, Gk | 482.757 | kN |  |  |  | Internal column, Gk | 462.957 | kN |  |  |  | Internal column, Gk | 409.5795 | kN |  |  |  | Internal column, Gk | 340.053 | kN |  |  |  | Internal column, Gk | 418.8822 | kN |  |  |  | Internal column, Gk | 555.828 | kN |  |  |  | Internal column, Gk | 344.9732 | kN |  |  |  | Internal column, Gk | 262.9462 | kN |  |  |  | Internal column, Gk | 270.561 | kN |  |  |  | Internal column, Gk | 88.7258 | kN |  |  |  | Internal column, Gk | 95.1096 | kN
| Internal column, Qk | 180 |  |  |  |  | Internal column, Qk | 180 |  |  |  |  | Internal column, Qk | 180 |  |  |  |  | Internal column, Qk | 180 |  |  |  |  | Internal column, Qk | 180 |  |  |  |  | Internal column, Qk | 180 |  |  |  |  | Internal column, Qk | 180 |  |  |  |  | Internal column, Qk | 180 |  |  |  |  | Internal column, Qk | 180 |  |  |  |  | Internal column, Qk | 180 |  |  |  |  | Internal column, Qk | 180
| gk | 376.7623 | kN/m |  |  |  | gk | 363.5883 | kN/m |  |  |  | gk | 318.7186 | kN/m |  |  |  | gk | 272.1479 | kN/m |  |  |  | gk | 321.7039 | kN/m |  |  |  | gk | 414.8643 | kN/m |  |  |  | gk | 265.7886 | kN/m |  |  |  | gk | 214.7234 | kN/m |  |  |  | gk | 220.8147 | kN/m |  |  |  | gk | 101.189 | kN/m |  |  |  | gk | 104.9548 | kN/m
| qk | 127.2984 | kN/m |  |  |  | qk | 127.6596 | kN/m |  |  |  | qk | 124.1379 | kN/m |  |  |  | qk | 125 | kN/m |  |  |  | qk | 122.449 | kN/m |  |  |  | qk | 122.449 | kN/m |  |  |  | qk | 115.8898 | kN/m |  |  |  | qk | 117.4935 | kN/m |  |  |  | qk | 122.457 | kN/m |  |  |  | qk | 118.9218 | kN/m |  |  |  | qk | 116.129 | kN/m
| N | 712.7419 | kN | Min As,v | 500 |  | N | 692.6595 | kN | Min As,v | 500 |  | N | 642.142 | kN | Min As,v | 500 |  | N | 571.893 | kN | Min As,v | 500 |  | N | 652.9047 | kN | Min As,v | 500 |  | N | 789.8505 | kN | Min As,v | 500 |  | N | 592.8228 | kN | Min As,v | 562.5 |  | N | 508.9563 | kN | Min As,v | 562.5 |  | N | 504.5764 | kN | Min As,v | 500 |  | N | 333.1597 | kN | Min As,v | 562.5 |  | N | 342.6799 | kN | Min As,v | 562.5
| MEd | 539.8369 | kNm | Max As,v | 8000 |  | MEd | 536.787 | kNm | Max As,v | 8000 |  | MEd | 567.675 | kNm | Max As,v | 8000 |  | MEd | 559.872 | kNm | Max As,v | 8000 |  | MEd | 583.443 | kNm | Max As,v | 8000 |  | MEd | 583.443 | kNm | Max As,v | 8000 |  | MEd | 651.3562 | kNm | Max As,v | 9000 |  | MEd | 633.6965 | kNm | Max As,v | 9000 |  | MEd | 583.3668 | kNm | Max As,v | 8000 |  | MEd | 618.5659 | kNm | Max As,v | 9000 |  | MEd | 648.675 | kNm | Max As,v | 9000
| ft | 0 | N/mm² |  |  |  | ft | 0 | N/mm² |  |  |  | ft | 0 | N/mm² |  |  |  | ft | 0 | N/mm² |  |  |  | ft | 0 | N/mm² |  |  |  | ft | 0 | N/mm² |  |  |  | ft | 0 | N/mm² |  |  |  | ft | 0 | N/mm² |  |  |  | ft | 0 | N/mm² |  |  |  | ft | 0 | N/mm² |  |  |  | ft | 0 | N/mm²
|  | 1000 | [5 empty] | 1000 | [5 empty] | 1000 | [5 empty] | 1000 | [5 empty] | 1000 | [5 empty] | 1000 | [5 empty] | 1125 | [5 empty] | 1125 | [5 empty] | 1000 | [5 empty] | 1125 | [5 empty] | 1125
| As | 603.1858 | each face | H16 | 201.0619 |  | As | 603.1858 | each face | H16 | 201.0619 |  | As | 603.1858 | each face | H16 | 201.0619 |  | As | 603.1858 | each face | H16 | 201.0619 |  | As | 603.1858 | each face | H16 | 201.0619 |  | As | 603.1858 | each face | H16 | 201.0619 |  | As | 603.1858 | each face | H16 | 201.0619 |  | As | 603.1858 | each face | H16 | 201.0619 |  | As | 603.1858 | each face | H16 | 201.0619 |  | As | 603.1858 | each face | H16 | 201.0619 |  | As | 603.1858 | each face | H16 | 201.0619
| As,t | 226.1947 | each face | H12 | 113.0973 |  | As,t | 226.1947 | each face | H12 | 113.0973 |  | As,t | 226.1947 | each face | H12 | 113.0973 |  | As,t | 226.1947 | each face | H12 | 113.0973 |  | As,t | 226.1947 | each face | H12 | 113.0973 |  | As,t | 226.1947 | each face | H12 | 113.0973 |  | As,t | 226.1947 | each face | H12 | 113.0973 |  | As,t | 226.1947 | each face | H12 | 113.0973 |  | As,t | 226.1947 | each face | H12 | 113.0973 |  | As,t | 226.1947 | each face | H12 | 113.0973 |  | As,t | 226.1947 | each face | H12 | 113.0973
| Total concrete | 19565.9547 | kg |  |  |  | Total concrete | 19455.4128 | kg |  |  |  | Total concrete | 20574.9235 | kg |  |  |  | Total concrete | 20292.1101 | kg |  |  |  | Total concrete | 21146.422 | kg |  |  |  | Total concrete | 21146.422 | kg |  |  |  | Total concrete | 26558.865 | kg |  |  |  | Total concrete | 25838.7963 | kg |  |  |  | Total concrete | 21143.6601 | kg |  |  |  | Total concrete | 25221.8528 | kg |  |  |  | Total concrete | 26449.5413 | kg
| Total rebar | 624.8324 | kg |  |  |  | Total rebar | 621.3022 | kg |  |  |  | Total rebar | 657.0534 | kg |  |  |  | Total rebar | 648.0219 | kg |  |  |  | Total rebar | 675.3041 | kg |  |  |  | Total rebar | 675.3041 | kg |  |  |  | Total rebar | 753.9099 | kg |  |  |  | Total rebar | 733.4698 | kg |  |  |  | Total rebar | 675.2159 | kg |  |  |  | Total rebar | 715.957 | kg |  |  |  | Total rebar | 750.8066 | kg
| Vertical component of wind couple | 381.78 | kN |  |  |  | Vertical component of wind couple | 380.7 | kN |  |  |  | Vertical component of wind couple | 391.5 | kN |  |  |  | Vertical component of wind couple | 388.8 | kN |  |  |  | Vertical component of wind couple | 396.9 | kN |  |  |  | Vertical component of wind couple | 396.9 | kN |  |  |  | Vertical component of wind couple | 419.364 | kN |  |  |  | Vertical component of wind couple | 413.64 | kN |  |  |  | Vertical component of wind couple | 396.8741 | kN |  |  |  | Vertical component of wind couple | 408.672 | kN |  |  |  | Vertical component of wind couple | 418.5 | kN
| Total load on wall | 1476.3019 | kN |  |  |  | Total load on wall | 1454.0595 | kN |  |  |  | Total load on wall | 1425.142 | kN |  |  |  | Total load on wall | 1349.493 | kN |  |  |  | Total load on wall | 1446.7047 | kN |  |  |  | Total load on wall | 1583.6505 | kN |  |  |  | Total load on wall | 1431.5508 | kN |  |  |  | Total load on wall | 1336.2363 | kN |  |  |  | Total load on wall | 1298.3246 | kN |  |  |  | Total load on wall | 1150.5037 | kN |  |  |  | Total load on wall | 1179.6799 | kN
| Reference Internal Column Load | 662.757 | kN |  |  |  | Reference Internal Column Load | 642.957 | kN |  |  |  | Reference Internal Column Load | 589.5795 | kN |  |  |  | Reference Internal Column Load | 520.053 | kN |  |  |  | Reference Internal Column Load | 598.8822 | kN |  |  |  | Reference Internal Column Load | 735.828 | kN |  |  |  | Reference Internal Column Load | 524.9732 | kN |  |  |  | Reference Internal Column Load | 442.9462 | kN |  |  |  | Reference Internal Column Load | 450.561 | kN |  |  |  | Reference Internal Column Load | 268.7258 | kN |  |  |  | Reference Internal Column Load | 275.1096 | kN
|  | 2.2275 | [5 empty] | 2.2615 | [5 empty] | 2.4172 | [5 empty] | 2.5949 | [5 empty] | 2.4157 | [5 empty] | 2.1522 | [5 empty] | 2.7269 | [5 empty] | 3.0167 | [5 empty] | 2.8816 | [5 empty] | 4.2813 | [5 empty] | 4.288
| No. piles / internal column | 1 |  |  |  |  | No. piles / internal column | 1 |  |  |  |  | No. piles / internal column | 1 |  |  |  |  | No. piles / internal column | 1 |  |  |  |  | No. piles / internal column | 1 |  |  |  |  | No. piles / internal column | 1 |  |  |  |  | No. piles / internal column | 1 |  |  |  |  | No. piles / internal column | 1 |  |  |  |  | No. piles / internal column | 1 |  |  |  |  | No. piles / internal column | 1 |  |  |  |  | No. piles / internal column | 1
| Additional piles for walls | 5 |  |  |  |  | Additional piles for walls | 6 |  |  |  |  | Additional piles for wall | 6 |  |  |  |  | Additional piles for wall | 7 |  |  |  |  | Additional piles for wall | 6 |  |  |  |  | Additional piles for wall | 5 |  |  |  |  | Additional piles for wall | 7 |  |  |  |  | Additional piles for wall | 9 |  |  |  |  | Additional piles for wall | 8 |  |  |  |  | Additional piles for wall | 14 |  |  |  |  | Additional piles for wall | 14
| Additional Pile Concrete Volume | 10.7354 | m³ |  |  |  | Additional Pile Concrete Volume | 12.8825 | m³ |  |  |  | Additional Pile Concrete Volume | 12.8825 | m³ |  |  |  | Additional Pile Concrete Volume | 15.0296 | m³ |  |  |  | Additional Pile Concrete Volume | 12.8825 | m³ |  |  |  | Additional Pile Concrete Volume | 11.9282 | m³ |  |  |  | Additional Pile Concrete Volume | 15.0296 | m³ |  |  |  | Additional Pile Concrete Volume | 19.3237 | m³ |  |  |  | Additional Pile Concrete Volume | 17.1767 | m³ |  |  |  | Additional Pile Concrete Volume | 30.0592 | m³ |  |  |  | Additional Pile Concrete Volume | 30.0592 | m³
| Additional Pile Rebar | 1.0224 | tonnes |  |  |  | Additional Pile Rebar | 1.2269 | tonnes |  |  |  | Additional Pile Rebar | 1.2269 | tonnes |  |  |  | Additional Pile Rebar | 1.4314 | tonnes |  |  |  | Additional Pile Rebar | 1.2269 | tonnes |  |  |  | Additional Pile Rebar | 1.1361 | tonnes |  |  |  | Additional Pile Rebar | 1.4314 | tonnes |  |  |  | Additional Pile Rebar | 1.8404 | tonnes |  |  |  | Additional Pile Rebar | 1.6359 | tonnes |  |  |  | Additional Pile Rebar | 2.8629 | tonnes |  |  |  | Additional Pile Rebar | 2.8629 | tonnes
| Additional Pile Cap Concrete Volume | 2.8125 | m³ |  |  |  | Additional Pile Cap Concrete Volume | 3.375 | m³ |  |  |  | Additional Pile Cap Concrete Volume | 3.375 | m³ |  |  |  | Additional Pile Cap Concrete Volume | 3.9375 | m³ |  |  |  | Additional Pile Cap Concrete Volume | 3.375 | m³ |  |  |  | Additional Pile Cap Concrete Volume | 2.8125 | m³ |  |  |  | Additional Pile Cap Concrete Volume | 3.9375 | m³ |  |  |  | Additional Pile Cap Concrete Volume | 5.0625 | m³ |  |  |  | Additional Pile Cap Concrete Volume | 4.5 | m³ |  |  |  | Additional Pile Cap Concrete Volume | 7.875 | m³ |  |  |  | Additional Pile Cap Concrete Volume | 7.875 | m³
| Additional Pile Cap Rebar | 0.30938 | tonnes |  |  |  | Additional Pile Cap Rebar | 0.37125 | tonnes |  |  |  | Additional Pile Cap Rebar | 0.37125 | tonnes |  |  |  | Additional Pile Cap Rebar | 0.43312 | tonnes |  |  |  | Additional Pile Cap Rebar | 0.37125 | tonnes |  |  |  | Additional Pile Cap Rebar | 0.30938 | tonnes |  |  |  | Additional Pile Cap Rebar | 0.43312 | tonnes |  |  |  | Additional Pile Cap Rebar | 0.55688 | tonnes |  |  |  | Additional Pile Cap Rebar | 0.495 | tonnes |  |  |  | Additional Pile Cap Rebar | 0.86625 | tonnes |  |  |  | Additional Pile Cap Rebar | 0.86625 | tonnes
| Grid y | 6 |  |  |  |  | Grid y | 6 |  |  |  |  | Grid y | 6 |  |  |  |  | Grid y | 6 |  |  |  |  | Grid y | 6 |  |  |  |  | Grid y | 6 |  |  |  |  | Grid y | 6 |  |  |  |  | Grid y | 6 |  |  |  |  | Grid y | 6 |  |  |  |  | Grid y | 6 |  |  |  |  | Grid y | 6
| Max wall spacing, y | 20 | m |  |  |  | Max wall spacing, y | 20 | m |  |  |  | Max wall spacing, y | 20 | m |  |  |  | Max wall spacing, y | 20 | m |  |  |  | Max wall spacing, y | 20 | m |  |  |  | Max wall spacing, y | 20 | m |  |  |  | Max wall spacing, y | 20 | m |  |  |  | Max wall spacing, y | 20 | m |  |  |  | Max wall spacing, y | 20 | m |  |  |  | Max wall spacing, y | 20 | m |  |  |  | Max wall spacing, y | 20 | m
| Shear wall spacing, y | 18 | m |  | 0.3 | 6 | Shear wall spacing, y | 18 | m |  | 0.3 | 6 | Shear wall spacing, y | 18 | m |  | 0.3 | 6 | Shear wall spacing, y | 18 | m |  | 0.3 | 6 | Shear wall spacing, y | 18 | m |  | 0.3 | 6 | Shear wall spacing, y | 18 | m |  | 0.3 | 6 | Shear wall spacing, y | 18 | m |  | 0.3 | 6 | Shear wall spacing, y | 18 | m |  | 0.3 | 6 | Shear wall spacing, y | 18 | m |  | 0.3 | 6 | Shear wall spacing, y | 18 | m |  | 0.3 | 6 | Shear wall spacing, y | 18 | m |  | 0.3 | 6
| No. shear walls, y | 3 |  |  | 0.6 | 12 | No. shear walls, y | 3 |  |  | 0.6 | 12 | No. shear walls, y | 3 |  |  | 0.6 | 12 | No. shear walls, y | 3 |  |  | 0.6 | 12 | No. shear walls, y | 3 |  |  | 0.6 | 12 | No. shear walls, y | 3 |  |  | 0.6 | 12 | No. shear walls, y | 3 |  |  | 0.6 | 12 | No. shear walls, y | 3 |  |  | 0.6 | 12 | No. shear walls, y | 3 |  |  | 0.6 | 12 | No. shear walls, y | 3 |  |  | 0.6 | 12 | No. shear walls, y | 3 |  |  | 0.6 | 12
| Shear wall length | 1414 | mm |  | 0.9 | 18 | Shear wall length | 1410 | mm |  | 0.9 | 18 | Shear wall length | 1450 | mm |  | 0.9 | 18 | Shear wall length | 1440 | mm |  | 0.9 | 18 | Shear wall length | 1470 | mm |  | 0.9 | 18 | Shear wall length | 1470 | mm |  | 0.9 | 18 | Shear wall length | 1553.2 | mm |  | 0.9 | 18 | Shear wall length | 1532 | mm |  | 0.9 | 18 | Shear wall length | 1469.904 | mm |  | 0.9 | 18 | Shear wall length | 1513.6 | mm |  | 0.9 | 18 | Shear wall length | 1550 | mm |  | 0.9 | 18
| Shear wall thickness, t | 200 |  |  | 0 | 24 | Shear wall thickness, t | 200 |  |  | 0 | 24 | Shear wall thickness, t | 200 |  |  | 0 | 24 | Shear wall thickness, t | 200 |  |  | 0 | 24 | Shear wall thickness, t | 200 |  |  | 0 | 24 | Shear wall thickness, t | 200 |  |  | 0 | 24 | Shear wall thickness, t | 225 |  |  | 0 | 24 | Shear wall thickness, t | 225 |  |  | 0 | 24 | Shear wall thickness, t | 200 |  |  | 0 | 24 | Shear wall thickness, t | 225 |  |  | 0 | 24 | Shear wall thickness, t | 225 |  |  | 0 | 24
|  | 0.23567 |  |  | 0 | 30 |  | 0.235 |  |  | 0 | 30 |  | 0.24167 |  |  | 0 | 30 |  | 0.24 |  |  | 0 | 30 |  | 0.245 |  |  | 0 | 30 |  | 0.245 |  |  | 0 | 30 |  | 0.25887 |  |  | 0 | 30 |  | 0.25533 |  |  | 0 | 30 |  | 0.24498 |  |  | 0 | 30 |  | 0.25227 |  |  | 0 | 30 |  | 0.25833 |  |  | 0 | 30
| Columns removed (each wall) | 1 |  |  | 0 | 36 | Columns removed (each wall) | 1 |  |  | 0 | 36 | Columns removed (each wall) | 1 |  |  | 0 | 36 | Columns removed (each wall) | 1 |  |  | 0 | 36 | Columns removed (each wall) | 1 |  |  | 0 | 36 | Columns removed (each wall) | 1 |  |  | 0 | 36 | Columns removed (each wall) | 1 |  |  | 0 | 36 | Columns removed (each wall) | 1 |  |  | 0 | 36 | Columns removed (each wall) | 1 |  |  | 0 | 36 | Columns removed (each wall) | 1 |  |  | 0 | 36 | Columns removed (each wall) | 1 |  |  | 0 | 36
| Ratio, wall to grid x | 1 |  |  | 0.9 |  | Ratio, wall to grid x | 1 |  |  | 0.9 |  | Ratio, wall to grid x | 1 |  |  | 0.9 |  | Ratio, wall to grid x | 1 |  |  | 0.9 |  | Ratio, wall to grid x | 1 |  |  | 0.9 |  | Ratio, wall to grid x | 1 |  |  | 0.9 |  | Ratio, wall to grid x | 1 |  |  | 0.9 |  | Ratio, wall to grid x | 1 |  |  | 0.9 |  | Ratio, wall to grid x | 1 |  |  | 0.9 |  | Ratio, wall to grid x | 1 |  |  | 0.9 |  | Ratio, wall to grid x | 1 |  |  | 0.9
| No. shear walls > internal columns? | Yes |  |  |  |  | No. shear walls > internal columns? | Yes |  |  |  |  | No. shear walls > internal columns? | Yes |  |  |  |  | No. shear walls > internal columns? | Yes |  |  |  |  | No. shear walls > internal columns? | Yes |  |  |  |  | No. shear walls > internal columns? | Yes |  |  |  |  | No. shear walls > internal columns? | Yes |  |  |  |  | No. shear walls > internal columns? | Yes |  |  |  |  | No. shear walls > internal columns? | Yes |  |  |  |  | No. shear walls > internal columns? | Yes |  |  |  |  | No. shear walls > internal columns? | Yes
| Internal column, Gk | 482.757 | kN |  |  |  | Internal column, Gk | 462.957 | kN |  |  |  | Internal column, Gk | 409.5795 | kN |  |  |  | Internal column, Gk | 340.053 | kN |  |  |  | Internal column, Gk | 418.8822 | kN |  |  |  | Internal column, Gk | 555.828 | kN |  |  |  | Internal column, Gk | 344.9732 | kN |  |  |  | Internal column, Gk | 262.9462 | kN |  |  |  | Internal column, Gk | 270.561 | kN |  |  |  | Internal column, Gk | 88.7258 | kN |  |  |  | Internal column, Gk | 95.1096 | kN
| Internal column, Qk | 180 | kN |  |  |  | Internal column, Qk | 180 | kN |  |  |  | Internal column, Qk | 180 | kN |  |  |  | Internal column, Qk | 180 | kN |  |  |  | Internal column, Qk | 180 | kN |  |  |  | Internal column, Qk | 180 | kN |  |  |  | Internal column, Qk | 180 | kN |  |  |  | Internal column, Qk | 180 | kN |  |  |  | Internal column, Qk | 180 | kN |  |  |  | Internal column, Qk | 180 | kN |  |  |  | Internal column, Qk | 180 | kN
| gk | 376.7623 | kN/m |  |  |  | gk | 363.5883 | kN/m |  |  |  | gk | 318.7186 | kN/m |  |  |  | gk | 272.1479 | kN/m |  |  |  | gk | 321.7039 | kN/m |  |  |  | gk | 414.8643 | kN/m |  |  |  | gk | 265.7886 | kN/m |  |  |  | gk | 214.7234 | kN/m |  |  |  | gk | 220.8147 | kN/m |  |  |  | gk | 101.189 | kN/m |  |  |  | gk | 104.9548 | kN/m
| qk | 162.6484 | kN/m |  |  |  | qk | 127.6596 | kN/m |  |  |  | qk | 124.1379 | kN/m |  |  |  | qk | 125 | kN/m |  |  |  | qk | 122.449 | kN/m |  |  |  | qk | 122.449 | kN/m |  |  |  | qk | 115.8898 | kN/m |  |  |  | qk | 117.4935 | kN/m |  |  |  | qk | 122.457 | kN/m |  |  |  | qk | 118.9218 | kN/m |  |  |  | qk | 116.129 | kN/m
| N | 762.7268 | kN | Min As,v | 500 |  | N | 692.6595 | kN | Min As,v | 500 |  | N | 642.142 | kN | Min As,v | 500 |  | N | 571.893 | kN | Min As,v | 500 |  | N | 652.9047 | kN | Min As,v | 500 |  | N | 789.8505 | kN | Min As,v | 500 |  | N | 592.8228 | kN | Min As,v | 562.5 |  | N | 508.9563 | kN | Min As,v | 562.5 |  | N | 504.5764 | kN | Min As,v | 500 |  | N | 333.1597 | kN | Min As,v | 562.5 |  | N | 342.6799 | kN | Min As,v | 562.5
| MEd | 575.826 | kNm | Max As,v | 8000 |  | MEd | 572.5728 | kNm | Max As,v | 8000 |  | MEd | 605.52 | kNm | Max As,v | 8000 |  | MEd | 597.1968 | kNm | Max As,v | 8000 |  | MEd | 622.3392 | kNm | Max As,v | 8000 |  | MEd | 622.3392 | kNm | Max As,v | 8000 |  | MEd | 694.7799 | kNm | Max As,v | 9000 |  | MEd | 675.9429 | kNm | Max As,v | 9000 |  | MEd | 622.2579 | kNm | Max As,v | 8000 |  | MEd | 659.8037 | kNm | Max As,v | 9000 |  | MEd | 691.92 | kNm | Max As,v | 9000
| ft | 0 | N/mm² |  |  |  | ft | 0 | N/mm² |  |  |  | ft | 0 | N/mm² |  |  |  | ft | 0 | N/mm² |  |  |  | ft | 0 | N/mm² |  |  |  | ft | 0 | N/mm² |  |  |  | ft | 0 | N/mm² |  |  |  | ft | 0 | N/mm² |  |  |  | ft | 0 | N/mm² |  |  |  | ft | 0 | N/mm² |  |  |  | ft | 0 | N/mm²
|  | 1000 | [5 empty] | 1000 | [5 empty] | 1000 | [5 empty] | 1000 | [5 empty] | 1000 | [5 empty] | 1000 | [5 empty] | 1125 | [5 empty] | 1125 | [5 empty] | 1000 | [5 empty] | 1125 | [5 empty] | 1125
| As | 603.1858 | each face | H16 | 201.0619 |  | As | 603.1858 | each face | H16 | 201.0619 |  | As | 603.1858 | each face | H16 | 201.0619 |  | As | 603.1858 | each face | H16 | 201.0619 |  | As | 603.1858 | each face | H16 | 201.0619 |  | As | 603.1858 | each face | H16 | 201.0619 |  | As | 603.1858 | each face | H16 | 201.0619 |  | As | 603.1858 | each face | H16 | 201.0619 |  | As | 603.1858 | each face | H16 | 201.0619 |  | As | 603.1858 | each face | H16 | 201.0619 |  | As | 603.1858 | each face | H16 | 201.0619
| As,t | 226.1947 | each face | H12 | 113.0973 |  | As,t | 226.1947 | each face | H12 | 113.0973 |  | As,t | 226.1947 | each face | H12 | 113.0973 |  | As,t | 226.1947 | each face | H12 | 113.0973 |  | As,t | 226.1947 | each face | H12 | 113.0973 |  | As,t | 226.1947 | each face | H12 | 113.0973 |  | As,t | 226.1947 | each face | H12 | 113.0973 |  | As,t | 226.1947 | each face | H12 | 113.0973 |  | As,t | 226.1947 | each face | H12 | 113.0973 |  | As,t | 226.1947 | each face | H12 | 113.0973 |  | As,t | 226.1947 | each face | H12 | 113.0973
| Total concrete | 14674.4661 | kg |  |  |  | Total concrete | 14591.5596 | kg |  |  |  | Total concrete | 15431.1927 | kg |  |  |  | Total concrete | 15219.0826 | kg |  |  |  | Total concrete | 15859.8165 | kg |  |  |  | Total concrete | 15859.8165 | kg |  |  |  | Total concrete | 19919.1488 | kg |  |  |  | Total concrete | 19379.0972 | kg |  |  |  | Total concrete | 15857.7451 | kg |  |  |  | Total concrete | 18916.3896 | kg |  |  |  | Total concrete | 19837.156 | kg
| Total rebar | 585.7803 | kg |  |  |  | Total rebar | 582.4708 | kg |  |  |  | Total rebar | 615.9876 | kg |  |  |  | Total rebar | 607.5205 | kg |  |  |  | Total rebar | 633.0976 | kg |  |  |  | Total rebar | 633.0976 | kg |  |  |  | Total rebar | 706.7905 | kg |  |  |  | Total rebar | 687.6279 | kg |  |  |  | Total rebar | 633.0149 | kg |  |  |  | Total rebar | 671.2097 | kg |  |  |  | Total rebar | 703.8812 | kg
| Vertical component of wind couple | 407.232 | kN |  |  |  | Vertical component of wind couple | 406.08 | kN |  |  |  | Vertical component of wind couple | 417.6 | kN |  |  |  | Vertical component of wind couple | 414.72 | kN |  |  |  | Vertical component of wind couple | 423.36 | kN |  |  |  | Vertical component of wind couple | 423.36 | kN |  |  |  | Vertical component of wind couple | 447.3216 | kN |  |  |  | Vertical component of wind couple | 441.216 | kN |  |  |  | Vertical component of wind couple | 423.3324 | kN |  |  |  | Vertical component of wind couple | 435.9168 | kN |  |  |  | Vertical component of wind couple | 446.4 | kN
| Total load on wall | 1577.1908 | kN |  |  |  | Total load on wall | 1504.8195 | kN |  |  |  | Total load on wall | 1477.342 | kN |  |  |  | Total load on wall | 1401.333 | kN |  |  |  | Total load on wall | 1499.6247 | kN |  |  |  | Total load on wall | 1636.5705 | kN |  |  |  | Total load on wall | 1487.466 | kN |  |  |  | Total load on wall | 1391.3883 | kN |  |  |  | Total load on wall | 1351.2411 | kN |  |  |  | Total load on wall | 1204.9933 | kN |  |  |  | Total load on wall | 1235.4799 | kN
| Reference Internal Column Load | 662.757 | kN |  |  |  | Reference Internal Column Load | 642.957 | kN |  |  |  | Reference Internal Column Load | 589.5795 | kN |  |  |  | Reference Internal Column Load | 520.053 | kN |  |  |  | Reference Internal Column Load | 598.8822 | kN |  |  |  | Reference Internal Column Load | 735.828 | kN |  |  |  | Reference Internal Column Load | 524.9732 | kN |  |  |  | Reference Internal Column Load | 442.9462 | kN |  |  |  | Reference Internal Column Load | 450.561 | kN |  |  |  | Reference Internal Column Load | 268.7258 | kN |  |  |  | Reference Internal Column Load | 275.1096 | kN
|  | 2.3797 | [5 empty] | 2.3405 | [5 empty] | 2.5058 | [5 empty] | 2.6946 | [5 empty] | 2.504 | [5 empty] | 2.2241 | [5 empty] | 2.8334 | [5 empty] | 3.1412 | [5 empty] | 2.999 | [5 empty] | 4.4841 | [5 empty] | 4.4909
| No. piles / internal column | 1 |  |  |  |  | No. piles / internal column | 1 |  |  |  |  | No. piles / internal column | 1 |  |  |  |  | No. piles / internal column | 1 |  |  |  |  | No. piles / internal column | 1 |  |  |  |  | No. piles / internal column | 1 |  |  |  |  | No. piles / internal column | 1 |  |  |  |  | No. piles / internal column | 1 |  |  |  |  | No. piles / internal column | 1 |  |  |  |  | No. piles / internal column | 1 |  |  |  |  | No. piles / internal column | 1
| Additional piles for walls | 5 |  |  |  |  | Additional piles for walls | 5 |  |  |  |  | Additional piles for wall | 5 |  |  |  |  | Additional piles for wall | 6 |  |  |  |  | Additional piles for wall | 5 |  |  |  |  | Additional piles for wall | 4 |  |  |  |  | Additional piles for wall | 6 |  |  |  |  | Additional piles for wall | 7 |  |  |  |  | Additional piles for wall | 6 |  |  |  |  | Additional piles for wall | 11 |  |  |  |  | Additional piles for wall | 11
| Additional Pile Concrete Volume | 10.7354 | m³ |  |  |  | Additional Pile Concrete Volume | 10.7354 | m³ |  |  |  | Additional Pile Concrete Volume | 10.7354 | m³ |  |  |  | Additional Pile Concrete Volume | 12.8825 | m³ |  |  |  | Additional Pile Concrete Volume | 10.7354 | m³ |  |  |  | Additional Pile Concrete Volume | 9.5426 | m³ |  |  |  | Additional Pile Concrete Volume | 12.8825 | m³ |  |  |  | Additional Pile Concrete Volume | 15.0296 | m³ |  |  |  | Additional Pile Concrete Volume | 12.8825 | m³ |  |  |  | Additional Pile Concrete Volume | 23.6179 | m³ |  |  |  | Additional Pile Concrete Volume | 23.6179 | m³
| Additional Pile Rebar | 1.0224 | tonnes |  |  |  | Additional Pile Rebar | 1.0224 | tonnes |  |  |  | Additional Pile Rebar | 1.0224 | tonnes |  |  |  | Additional Pile Rebar | 1.2269 | tonnes |  |  |  | Additional Pile Rebar | 1.0224 | tonnes |  |  |  | Additional Pile Rebar | 0.90884 | tonnes |  |  |  | Additional Pile Rebar | 1.2269 | tonnes |  |  |  | Additional Pile Rebar | 1.4314 | tonnes |  |  |  | Additional Pile Rebar | 1.2269 | tonnes |  |  |  | Additional Pile Rebar | 2.2494 | tonnes |  |  |  | Additional Pile Rebar | 2.2494 | tonnes
| Additional Pile Cap Concrete Volume | 2.8125 | m³ |  |  |  | Additional Pile Cap Concrete Volume | 2.8125 | m³ |  |  |  | Additional Pile Cap Concrete Volume | 2.8125 | m³ |  |  |  | Additional Pile Cap Concrete Volume | 3.375 | m³ |  |  |  | Additional Pile Cap Concrete Volume | 2.8125 | m³ |  |  |  | Additional Pile Cap Concrete Volume | 2.25 | m³ |  |  |  | Additional Pile Cap Concrete Volume | 3.375 | m³ |  |  |  | Additional Pile Cap Concrete Volume | 3.9375 | m³ |  |  |  | Additional Pile Cap Concrete Volume | 3.375 | m³ |  |  |  | Additional Pile Cap Concrete Volume | 6.1875 | m³ |  |  |  | Additional Pile Cap Concrete Volume | 6.1875 | m³
| Additional Cap Pile Rebar | 0.30938 | tonnes |  |  |  | Additional Cap Pile Rebar | 0.30938 | tonnes |  |  |  | Additional Cap Pile Rebar | 0.30938 | tonnes |  |  |  | Additional Cap Pile Rebar | 0.37125 | tonnes |  |  |  | Additional Cap Pile Rebar | 0.30938 | tonnes |  |  |  | Additional Cap Pile Rebar | 0.2475 | tonnes |  |  |  | Additional Cap Pile Rebar | 0.37125 | tonnes |  |  |  | Additional Cap Pile Rebar | 0.43312 | tonnes |  |  |  | Additional Cap Pile Rebar | 0.37125 | tonnes |  |  |  | Additional Cap Pile Rebar | 0.68063 | tonnes |  |  |  | Additional Cap Pile Rebar | 0.68063 | tonnes
| Formwork Area | 159.7537 | m² |  |  |  | Formwork Area | 158.907 | m² |  |  |  | Formwork Area | 167.475 | m² |  |  |  | Formwork Area | 165.312 | m² |  |  |  | Formwork Area | 171.843 | m² |  |  |  | Formwork Area | 171.843 | m² |  |  |  | Formwork Area | 193.333 | m² |  |  |  | Formwork Area | 188.4207 | m² |  |  |  | Formwork Area | 171.8219 | m² |  |  |  | Formwork Area | 184.2081 | m² |  |  |  | Formwork Area | 192.5875 | m²

## Pile Data and Eurocode Factors
Additional Data and Eurocode Factors
Eurocode Partial Factors for Pile Parameters (DA1 - 2)
Partial Factors from: BS EN 1997-1:2004 Table A.NA.4
Factor Type | For Pile Shaft
Angle of shearing resistance | 1.25 | [5 empty] | Ks Values for Interpolation, do not delete
Effective Cohesion (Currently not used in this spreadsheet) | 1.25 | [5 empty] | q2/q1 | Phi | Ks
Undrained Shear Strength | 1.4 | [5 empty] | 1 | 20 | 3.2
Unconfined Strength | 1.4 | [5 empty] | 1 | 20.5 | 3.3
[7 empty] | 1 | 21 | 3.4
[7 empty] | 1 | 21.5 | 3.5
Eurocode Partial Factors for Pile Shafts and Bases (DA1-2) | [6 empty] | 1 | 22 | 3.6
CFA/Bored Piles Partial Factors: R4 (without explicit verification of SLS) | [6 empty] | 1 | 22.5 | 3.7
Factor Type | For Pile Shaft | For Pile Base |  |  |  |  | 1 | 23 | 3.8
Model Factor (no load test) | 1.4 | 1.4 |  |  |  |  | 1 | 23.5 | 3.9
Partial Resistance Factor (no load test) | 1.6 | 2 |  |  |  |  | 1 | 24 | 4
[7 empty] | 1 | 24.5 | 4.2
Driven Piles Partial Factors: R4 (without explicit verification of SLS) | [6 empty] | 1 | 25 | 4.3
Factor Type | For Pile Shaft | For Pile Base |  |  |  |  | 1 | 25.5 | 4.4
Model Factor (no load test) | 1.4 | 1.4 |  |  |  |  | 1 | 26 | 4.6
Partial Resistance Factor (no load test) | 1.5 | 1.7 |  |  |  |  | 1 | 26.5 | 4.7
[7 empty] | 1 | 27 | 4.8
[7 empty] | 1 | 27.5 | 5
Suggested values of Kδ and Ks for piles installed in coarse soils | [6 empty] | 1 | 28 | 5.1
Pile Type | Soil Type | Kδ | KS |  |  |  | 1 | 28.5 | 5.2
Bored Cast in Place Concrete | All Types | 1 | 0.7 |  |  |  | 1 | 29 | 5.4
Conitinuous Flight Auger (CFA) | Silt | 1 | 0.6 |  |  |  | 1 | 29.5 | 5.5
Conitinuous Flight Auger (CFA) | Sand | 1 | 0.9 |  |  |  | 1 | 30 | 5.7
Driven Precast Concrete (solid) | All Types | 0.67 | 1.1 |  |  |  | 1 | 30.5 | 5.9
Reference: BS 8004:2015 Page 52 and 53 Tables 8 & 9 | [6 empty] | 1 | 31 | 6.1
[7 empty] | 1 | 31.5 | 6.3
Structural Capacity of each Diameter Pile - Presumed Eurocode Standards By Structures Team | [6 empty] | 1 | 32 | 6.5
Pile Dia. | dnom | NR,d |  |  |  |  | 1 | 32.5 | 6.7
mm | mm | kN |  |  |  |  | 1 | 33 | 6.9
450 | 427.5 | 2366.1762 |  |  |  |  | 1 | 33.5 | 7.2
600 | 570 | 4206.5354 |  |  |  |  | 1 | 34 | 7.4
750 | 712.5 | 6572.7116 |  |  |  |  | 1 | 34.5 | 7.6
900 | 855 | 9464.7047 |  |  |  |  | 1 | 35 | 8
1050 | 997.5 | 12882.5148 |  |  |  |  | 1 | 35.5 | 8.3
1200 | 1140 | 16826.1418 |  |  |  |  | 1 | 36 | 8.6
[7 empty] | 1 | 36.5 | 8.9
Concrete Types with associated Cylinder Strengths | [6 empty] | 1 | 37 | 9.3
Concrete Type | Cylindrical Strength (kPa) | [5 empty] | 1 | 37.5 | 9.7
C20/25 | 20000 | [5 empty] | 1 | 38 | 10.1
C25/30 | 25000 | [5 empty] | 1 | 38.5 | 10.6
C28/35 | 28000 | [5 empty] | 1 | 39 | 11.1
C32/40 | 32000 | [5 empty] | 1 | 39.5 | 11.6
C35/45 | 35000 | [5 empty] | 1 | 40 | 12.3
C40/50 | 40000 | [5 empty] | 1 | 40.5 | 12.7
Lightweight C40 | 40000 | [5 empty] | 1 | 41 | 13.4
[7 empty] | 1 | 41.5 | 14.1
[7 empty] | 1 | 42 | 14.9
[7 empty] | 1 | 42.5 | 15.8
The design approach adopted by NA to BS EN 1997-1 is Approach 1 | [6 empty] | 1 | 43 | 16.9
[7 empty] | 1 | 43.5 | 17.8
|  |  | Action | Material | Resistance |  | 1 | 44 | 18.9
| Combination 1 |  | Set A1 | Set M1 | Set R1 |  | 1 | 44.5 | 20.1
| Combination 2 |  | Set A2 | Set M2 | Set R1 |  | 1 | 45 | 21.3
[7 empty] | 1 | 45.5 | 22.6
A.3.1 Partial factors on actions (gF) or the effects of actions (gE) | [6 empty] | 1 | 46 | 24.1
| Tables NA.A1.2(B) in the NA to BS EN 1990:2002 - Design values of actions (STR/GEO) (Set B) | [5 empty] | 1 | 46.5 | 25.6
| Tables NA.A1.2(C)in the NA to BS EN 1990:2002 - Design values of actions (STR/GEO) (Set C) | [5 empty] | 1 | 47 | 27.1
[7 empty] | 1 | 47.5 | 29.3
|  | Symbol |  | Set A1 | Set A2 |  | 1 | 48 | 31
| Permanent | gG(unfav) | unfav | 1.35 | 1 |  | 1 | 48.5 | 33.4
|  | gG(fav) | fav | 1 | 1 |  | 1 | 49 | 35.4
| Variable | gQ(unfav) | unfav | 1.5 | 1.3 |  | 1 | 49.5 | 38
|  | gQ(fav) | fav | 0 | 0 |  | 1 | 50 | 40
[7 empty] | 0.4 | 20 | 2.4
A.3.2 Partial factors for soil parameters (gM) | [6 empty] | 0.4 | 20.5 | 2.4
| Table A.NA.4 - Partial factors for soil parameters (gM) for the STR and GEO limit states | [5 empty] | 0.4 | 21 | 2.5
[7 empty] | 0.4 | 21.5 | 2.5
|  |  |  | Symbol | Set M1 | Set M2 | 0.4 | 22 | 2.6
| Angle of shearing resistance |  |  | gf' | 1 | 1.25 | 0.4 | 22.5 | 2.6
| Effective cohesion |  |  | gc' | 1 | 1.25 | 0.4 | 23 | 2.7
| Undrained shear strength |  |  | gcu | 1 | 1.4 | 0.4 | 23.5 | 2.7
| Unconfined strength |  |  | gqu | 1 | 1.4 | 0.4 | 24 | 2.8
| Density |  |  | gg | 1 | 1 | 0.4 | 24.5 | 2.8
[7 empty] | 0.4 | 25 | 2.9
A.3.3.1 Partial resistance factors (gr) for spread foundations | [6 empty] | 0.4 | 25.5 | 3
| Table A.NA.5 - Partial resistance factors for spread footings for the STR and GEO limit states | [5 empty] | 0.4 | 26 | 3
[7 empty] | 0.4 | 26.5 | 3.1
| Resistance |  | Symbol | Set R1 | Set R2 | Set R3 | 0.4 | 27 | 3.2
| Bearing Capacity |  | gR;v | 1 | 1.4 | 1 | 0.4 | 27.5 | 3.2
| Sliding Resistance |  | gR;h | 1 | 1.1 | 1 | 0.4 | 28 | 3.3
[7 empty] | 0.4 | 28.5 | 3.4
[7 empty] | 0.4 | 29 | 3.4
[7 empty] | 0.4 | 29.5 | 3.5
[7 empty] | 0.4 | 30 | 3.6
[7 empty] | 0.4 | 30.5 | 3.7
[7 empty] | 0.4 | 31 | 3.8
[7 empty] | 0.4 | 31.5 | 3.9
[7 empty] | 0.4 | 32 | 4
[7 empty] | 0.4 | 32.5 | 4.1
[7 empty] | 0.4 | 33 | 4.2
[7 empty] | 0.4 | 33.5 | 4.3
[7 empty] | 0.4 | 34 | 4.4
[7 empty] | 0.4 | 34.5 | 4.6
[7 empty] | 0.4 | 35 | 4.7
[7 empty] | 0.4 | 35.5 | 4.8
[7 empty] | 0.4 | 36 | 5.1
[7 empty] | 0.4 | 36.5 | 5.2
[7 empty] | 0.4 | 37 | 5.4
[7 empty] | 0.4 | 37.5 | 5.6
[7 empty] | 0.4 | 38 | 5.8
[7 empty] | 0.4 | 38.5 | 6.1
[7 empty] | 0.4 | 39 | 6.4
[7 empty] | 0.4 | 39.5 | 6.6
[7 empty] | 0.4 | 40 | 6.9
[7 empty] | 0.4 | 40.5 | 7.2
[7 empty] | 0.4 | 41 | 7.6
[7 empty] | 0.4 | 41.5 | 7.9
[7 empty] | 0.4 | 42 | 8.3
[7 empty] | 0.4 | 42.5 | 8.7
[7 empty] | 0.4 | 43 | 9.2
[7 empty] | 0.4 | 43.5 | 9.6
[7 empty] | 0.4 | 44 | 10.1
[7 empty] | 0.4 | 44.5 | 10.6
[7 empty] | 0.4 | 45 | 11.1
[7 empty] | 0.4 | 45.5 | 11.8
[7 empty] | 0.4 | 46 | 12.4
[7 empty] | 0.4 | 46.5 | 13.1
[7 empty] | 0.4 | 47 | 13.7
[7 empty] | 0.4 | 47.5 | 14.5
[7 empty] | 0.4 | 48 | 15.1
[7 empty] | 0.4 | 48.5 | 16.1
[7 empty] | 0.4 | 49 | 17
[7 empty] | 0.4 | 49.5 | 17.9
[7 empty] | 0.4 | 50 | 18.7
[7 empty] | 0.2 | 20 | 1.7
[7 empty] | 0.2 | 20.5 | 1.7
[7 empty] | 0.2 | 21 | 1.7
[7 empty] | 0.2 | 21.5 | 1.8
[7 empty] | 0.2 | 22 | 1.8
[7 empty] | 0.2 | 22.5 | 1.8
[7 empty] | 0.2 | 23 | 1.8
[7 empty] | 0.2 | 23.5 | 1.9
[7 empty] | 0.2 | 24 | 1.9
[7 empty] | 0.2 | 24.5 | 1.9
[7 empty] | 0.2 | 25 | 2
[7 empty] | 0.2 | 25.5 | 2
[7 empty] | 0.2 | 26 | 2
[7 empty] | 0.2 | 26.5 | 2.1
[7 empty] | 0.2 | 27 | 2.1
[7 empty] | 0.2 | 27.5 | 2.2
[7 empty] | 0.2 | 28 | 2.2
[7 empty] | 0.2 | 28.5 | 2.3
[7 empty] | 0.2 | 29 | 2.3
[7 empty] | 0.2 | 29.5 | 2.4
[7 empty] | 0.2 | 30 | 2.4
[7 empty] | 0.2 | 30.5 | 2.5
[7 empty] | 0.2 | 31 | 2.5
[7 empty] | 0.2 | 31.5 | 2.6
[7 empty] | 0.2 | 32 | 2.6
[7 empty] | 0.2 | 32.5 | 2.7
[7 empty] | 0.2 | 33 | 2.8
[7 empty] | 0.2 | 33.5 | 2.9
[7 empty] | 0.2 | 34 | 3
[7 empty] | 0.2 | 34.5 | 3.1
[7 empty] | 0.2 | 35 | 3.1
[7 empty] | 0.2 | 35.5 | 3.2
[7 empty] | 0.2 | 36 | 3.3
[7 empty] | 0.2 | 36.5 | 3.4
[7 empty] | 0.2 | 37 | 3.5
[7 empty] | 0.2 | 37.5 | 3.6
[7 empty] | 0.2 | 38 | 3.7
[7 empty] | 0.2 | 38.5 | 3.8
[7 empty] | 0.2 | 39 | 3.9
[7 empty] | 0.2 | 39.5 | 4.1
[7 empty] | 0.2 | 40 | 4.2
[7 empty] | 0.2 | 40.5 | 4.4
[7 empty] | 0.2 | 41 | 4.5
[7 empty] | 0.2 | 41.5 | 4.7
[7 empty] | 0.2 | 42 | 4.8
[7 empty] | 0.2 | 42.5 | 5
[7 empty] | 0.2 | 43 | 5.2
[7 empty] | 0.2 | 43.5 | 5.3
[7 empty] | 0.2 | 44 | 5.5
[7 empty] | 0.2 | 44.5 | 5.8
[7 empty] | 0.2 | 45 | 6
[7 empty] | 0.2 | 45.5 | 6.2
[7 empty] | 0.2 | 46 | 6.5
[7 empty] | 0.2 | 46.5 | 6.7
[7 empty] | 0.2 | 47 | 7
[7 empty] | 0.2 | 47.5 | 7.3
[7 empty] | 0.2 | 48 | 7.6
[7 empty] | 0.2 | 48.5 | 8
[7 empty] | 0.2 | 49 | 8.4
[7 empty] | 0.2 | 49.5 | 8.8
[7 empty] | 0.2 | 50 | 9.2
[7 empty] | 0 | 20 | 0.9
[7 empty] | 0 | 20.5 | 1
[7 empty] | 0 | 21 | 1
[7 empty] | 0 | 21.5 | 1
[7 empty] | 0 | 22 | 1
[7 empty] | 0 | 22.5 | 1
[7 empty] | 0 | 23 | 1
[7 empty] | 0 | 23.5 | 1.1
[7 empty] | 0 | 24 | 1.1
[7 empty] | 0 | 24.5 | 1.1
[7 empty] | 0 | 25 | 1.1
[7 empty] | 0 | 25.5 | 1.1
[7 empty] | 0 | 26 | 1.1
[7 empty] | 0 | 26.5 | 1.1
[7 empty] | 0 | 27 | 1.1
[7 empty] | 0 | 27.5 | 1.2
[7 empty] | 0 | 28 | 1.2
[7 empty] | 0 | 28.5 | 1.2
[7 empty] | 0 | 29 | 1.2
[7 empty] | 0 | 29.5 | 1.2
[7 empty] | 0 | 30 | 1.2
[7 empty] | 0 | 30.5 | 1.3
[7 empty] | 0 | 31 | 1.3
[7 empty] | 0 | 31.5 | 1.3
[7 empty] | 0 | 32 | 1.3
[7 empty] | 0 | 32.5 | 1.4
[7 empty] | 0 | 33 | 1.4
[7 empty] | 0 | 33.5 | 1.5
[7 empty] | 0 | 34 | 1.5
[7 empty] | 0 | 34.5 | 1.5
[7 empty] | 0 | 35 | 1.6
[7 empty] | 0 | 35.5 | 1.7
[7 empty] | 0 | 36 | 1.7
[7 empty] | 0 | 36.5 | 1.8
[7 empty] | 0 | 37 | 1.8
[7 empty] | 0 | 37.5 | 1.9
[7 empty] | 0 | 38 | 1.9
[7 empty] | 0 | 38.5 | 1.9
[7 empty] | 0 | 39 | 2
[7 empty] | 0 | 39.5 | 2.1
[7 empty] | 0 | 40 | 2.2
[7 empty] | 0 | 40.5 | 2.2
[7 empty] | 0 | 41 | 2.3
[7 empty] | 0 | 41.5 | 2.3
[7 empty] | 0 | 42 | 2.4
[7 empty] | 0 | 42.5 | 2.5
[7 empty] | 0 | 43 | 2.6
[7 empty] | 0 | 43.5 | 2.7
[7 empty] | 0 | 44 | 2.8
[7 empty] | 0 | 44.5 | 2.9
[7 empty] | 0 | 45 | 3
[7 empty] | 0 | 45.5 | 3.1
[7 empty] | 0 | 46 | 3.3
[7 empty] | 0 | 46.5 | 3.4
[7 empty] | 0 | 47 | 3.6
[7 empty] | 0 | 47.5 | 3.5
[7 empty] | 0 | 48 | 3.8
[7 empty] | 0 | 48.5 | 4
[7 empty] | 0 | 49 | 4.2
[7 empty] | 0 | 49.5 | 4.4
[7 empty] | 0 | 50 | 4.6

## References
References
Ground Model | [17 empty] | Pile Foundations
BS5930
Shallow Foundations
Don't consider depth of foundation / overburden | [11 empty] | Clay
Sand | [11 empty] | To Annex D.3.1 BS EN 1997-1:2004
To Annex D.4.1 BS EN 1997-1:2004 | [7 empty] | OR (but not used) |  |  |  | R / A' = | (p + 2) Cu sc bc ic + q
R / A' = | c' Nc sc bc ic |  | + | q' Nq sq bq iq |  | + | 0.5 g' B Ng sg bg ig | Ref: BS 8004:2015
phi', c', gamma, B, L | Inputs | [10 empty] | Cu, B, L | Inputs
alpha = | 0 (no inclination) |  | so | bq = bgamma = 1 = bc | [7 empty] | bc = | 1 (no inclination)
q' = | 0 | [10 empty] | sc = | 1 + 0.2*(B / L) |  | B / L = 1, so sc = 1.2
igamma = iq = ic = 1 | (no H load) | [6 empty] | Formula for N gamma not used, assuming foundation has a rough base so use formula from Eurocode |  |  |  | ic = | 1 (no H load)
[8 empty] | Generally there is no consensus for N gamma (Bond & Harris (2008) 'Decoding Eurocode 7'). |  |  |  | q = | 0 (no overburden)
Reduced Design Bearing Resistance Equation in this spreadsheet (DA1-C1) | [7 empty] | Formulas for shape factors not used. Tan(phi) approx = sin(phi) for small phi. Use Eurocode instead.
R/A' = | c' * Nc * sc + 0.5 * gamma' * B * Ngamma * sgamma | [6 empty] | This standard also uses: |  |  |  | Reduced Design Bearing Resistance Equation in this spreadsheet (DA1-C1)
[8 empty] | ground inclination factors (= 1 because no ground inclination) |  |  |  | R / A' = | (p + 2) Cu sc
[8 empty] | depth factors (= 1 because no embedment) |  |  |  | = | (p + 2) * Cu * 1.2
rigidity factors (not used in this spreadsheet, not mentioned in Eurocode)
Reduced Design Bearing Resistance Equation in this spreadsheet (DA1-C2)
[12 empty] | R / A' = | (p + 2) Cu sc / gamma cu
sq = 1 + sin(phi')(B/L) = 1 + sin(phi') |  |  |  | Assuming foundation has a rough base | [7 empty] | = | (p + 2) * Cu * 1.2 / 1.4
sc = (sq*Nq - 1) / (Nq - 1)
sgamma = 1 - 0.3(B'/L') = 0.7 | [11 empty] | SLS check
to work out the value of gamma' | [11 empty] | Check not carried out as part of this high-level design
if GW level =< 0 (no embedment), gamma' = gamma (sat) - 10
if GW level =< 2B, gamma' = (gamma*GW level) + (gamma - 10)*(2B - GW level))/(2B) | [11 empty] | Rock
if GW level >= 2B, gamma' = gamma | [11 empty] | Not developed.
Reduced Design Bearing Resistance Equation in this spreadsheet (DA1-C2) | [11 empty] | Chalk
R/A' = | c' * Nc * sc + 0.5 * gamma' * B * Ngamma * sgamma | [10 empty] | C574
Replace phi' with tan-1(tan(phi' / gamma phi')) and c' with c' / gamma c' | [11 empty] | Type of chalk |  |  |  | qy (kN/m2) allowable | qy (kN/m2) allowable (based on test data) | Limits on shaft/base stress:
[12 empty] | Low density / loose / weak chalk | Grades B, C (and Dc) |  |  | 250 | 240-500 (225-500)
SLS check | [11 empty] | Medium density chalk | Grades B and C |  |  | 300 | 300-500 | Limit for base stress for cohesive materials: | Limit for base stress for granular materials: |  | Limit for base stress for chalk:
Check not carried out as part of this high-level design | [11 empty] | Dense / hard chalk | Grades B and C (and A) |  |  | 500 | 300-500 (could be as high as 1600-2400) | No info found | P179 Tomlinson - no piling method specified |  | P201 Tomlinson
[12 empty] | The design of shallow foundations in chalk, as for most shallow foundations, is settlement dependent. | [5 empty] | Limit for shaft stress for cohesive materials:
P161 Tomlinson - for bored piles
Two layered system
Ca term is zero as c1= 0 (for sand) | [20 empty] | Limit = 700kN/m2 low density chalk, 1000kN/m2 medium density chalk, 1400kN/m2 high density chalk
D=0
H = thickness of sand | [20 empty] | Limit for shaft stress for chalk:
B = width of foundation | [20 empty] | P245 C574
need to draw on the properties for both the sand layer and the clay layer
c1 = 0, ca = 0, phi2 = 0, Ngamma2 = 0, Nq2 = 1, sq2 = 1, Nc2 = 2 + pi, sc2 = 1.2 | [17 empty] | Limit = 100kN/m2 (but Aliki has recommended 110kN/m2, not sure of the reference for that value)
Top: q1=c1Nc1+0.5.g1.B.Ng1=
Bot: q2=c2Nc2+0.5.g2.B.Ng2=
q2/q1 =
Ks (read from chart) =
qt=c1Nc1Sc1+g1DNq1Sq1+0.5.g1.B.Ng1Sg1=
qb=c2Nc2Sc2+g1(D+H)Nq2Sq2+0.5.g2.B.Ng2Sg2= |  |  | Eq.1
Sc2g1H2(1+2D/H)(Kstanf1/B)-g1H= |  |  | Eq.2 | [15 empty] | Limit = 15MN/m2 | chracteristic
Note Ca=0 thus qu=Eq.1+Eq2=
2 layer system present if qu > qt | [18 empty] | Limit for shaft stress for granular materials:
check qu > max load | [18 empty] | P177 Tomlinson
Limit = 0.12MN/m2
Limit = 200kN/m2
Raft Foundations | [17 empty] | Basements
Global Capacity (Local Capacity same method but with different inputs) | [7 empty] | OR (but not used) | Uplift | BS EN 1997-1:2004
Ref: BS 8004:2015
Sand | [8 empty] | Water pressure the same for all soil types.
To Annex D.4.1 BS EN 1997-1:2004 | [8 empty] | Include water pressure if raft is below the GW level
R / A' = | c' Nc sc bc ic |  | + | q' Nq sq bq iq |  | + | 0.5 g' B Ng sg bg ig |  | Not including heave for clay
phi', c', gamma, B, L | Inputs | [6 empty] | Formula for N gamma not used, assuming foundation has a rough base so use formula from Eurocode
alpha = | 0 (no inclination) |  | so | bq = bgamma = 1 = bc |  |  |  | Generally there is no consensus for N gamma (Bond & Harris (2008) 'Decoding Eurocode 7'). | Rd = 0
igamma = iq = ic = 1 | (no H load) | [6 empty] | Formulas for shape factors not used. Tan(phi) approx = sin(phi) for small phi. Use Eurocode instead. | Gdst;d = permanent destabilising force
[8 empty] | This standard also uses: | gamma G;dst = |  | 1.1
[8 empty] | ground inclination factors (= 1 because no ground inclination) | Qdst;d = variable destabilising force = 0
Reduced Design Bearing Resistance Equation in this spreadsheet (DA1-C1) | [7 empty] | depth factors (not used in this spreadsheet, not mentioned in Eurocode) | gamma Q;dst = |  | 1.5
R/A' = | c' * Nc * sc + q' * Nq * sq + 0.5 * gamma' * B * Ngamma * sgamma | [6 empty] | rigidity factors (not used in this spreadsheet, not mentioned in Eurocode) | Gstb;d = weight of slab
[9 empty] | gamma G;stb = |  | 0.9
[5 empty] | using gamma' formula to calculate q |  |  |  | water pressure < weight of slab
weight of slab = volume of slab x concrete density
water pressure = permanent + variable destabilising force
variable force = 0
sq = 1 + sin(phi')(B/L) |  |  |  | Assuming foundation has a rough base |  |  |  |  | permanent force = 10*(depth of raft - GW level bgl)
sc = (sq*Nq - 1) / (Nq - 1) | [19 empty] | Secant Pile Wall Spacing
sgamma = 1 - 0.3(B'/L') | [8 empty] | Only considered for global check, not local | [10 empty] | Assuming hard/firm piles with CFA piling
to work out the value of gamma' | [19 empty] | interlock (mm) = 20 x depth of female pile (m bgl) + 50
if GW level =< D, gamma' = gamma - 10 | [19 empty] | male - male spacing (mm) = 2 x male diameter (mm) - 2 x interlock (mm)
if GW level =< 2B + D, gamma' = (gamma*(GW level-D)) + (gamma - 10)*(2B + D - GW level))/(2B)
if GW level >= 2B + D, gamma' = gamma
Reduced Design Bearing Resistance Equation in this spreadsheet (DA1-C2)
R/A' = | c' * Nc * sc + q' * Nq * sq + 0.5 * gamma' * B * Ngamma * sgamma
Replace phi' with tan-1(tan(phi' / gamma phi')) and c' with c' / gamma c' | [13 empty] | National Annex
SLS check
Check not carried out as part of this high-level design
Clay
To Annex D.3.1 BS EN 1997-1:2004
R / A' = | (p + 2) Cu sc bc ic + q
Cu, B, L | Inputs
bc = | 1 (no inclination)
sc = | 1 + 0.2*(B / L)
ic = | 1 (no H load)
Reduced Design Bearing Resistance Equation in this spreadsheet (DA1-C1)
R / A' = | (p + 2) Cu sc + q
= | (p + 2) * Cu * (1 + 0.2*(B / L)) + gamma * D
Reduced Design Bearing Resistance Equation in this spreadsheet (DA1-C2)
R / A' = | ((p + 2) Cu sc / gamma cu ) + q
= | ((p + 2) * Cu * (1 + 0.2*(B / L)) / 1.4 ) + gamma * D
SLS check
Check not carried out as part of this high-level design
Rock
Copy over from shallow foundations sheet when condensed/info received from Aliki
Chalk
C574
Type of chalk |  |  |  | qy (kN/m2) unfactored |  | qy (kN/m2) unfactored (based on test data)
Low density / loose / weak chalk |  | Grades B, C (and Dc) |  | 250 |  | 240-500 (225-500)
Medium density chalk |  | Grades B and C |  | 300 |  | 300-500
Dense / hard chalk |  | Grades B and C (and A) |  | 500 |  | 300-500 (could be as high as 1600-2400)
The design of shallow foundations in chalk, as for most shallow foundations, is settlement dependent.
Extract from Ultimate Bearing Capacity of Strip Footing on Multi-layered Clayey Soils which refers to Meyerhof and Hanna 1974 general method.